## test
Database | lci-pass_cars
Activity | transport, passenger car, gasoline, Large, EURO-6
reference product | transport, passenger car, EURO-6
location | RER
unit | kilometer
comment | 2020 default vehicle parameters; 1.8 starts/stops per day and 12000 km/year. Swiss climate, default driving cycle. Daily starts follow Swiss National Inventory Document 2026, Table 3-90 (2020); cold-start and hot-soak factors are retained. Operating energy and battery supply adapted to premise. Noise in companion audit. the original LCA model, carculator, uses emission factors for cold start, evaporative and running emissions from the HBEFA 5.1 emissions handbook. Manufacture year: 2020. Km over lifetime: 200000 km. Km per year: 12000 km/year. Autonomy on a full tank/battery: 642 km. Tank-to-wheel efficiency: 13.2 \%. Tank-to-wheel energy consumption: 2970 kj/km. Fuel consumption: 9.3 l/100km. Electricity consumption: 0.0 kWh/100km. Battery capacity: 0.0 kWh. Fuel tank capacity: 530 kWh. Power share from combustion engine: 100.0 \%. Combustion engine power: 140 kW. Electric motor power: 0.0 kW. Curb mass (excl. driver and cargo): 1756 kg. Driving mass (incl. driver and cargo): 1896 kg. Battery mass: 0.0 kg. Fuel cell system efficiency: 0.0 \%. Number of passengers onboard: 1.6 passenger(s). Payload: 20 kg. Carbon accounting: full-oxidation CO2 plus separately estimated pollutants; not a closed elemental carbon balance.
production amount | 1
type | process
Exchanges
name | amount | location | unit | categories | type | reference product | comment
maintenance, passenger car | 9.4436e-06 | RER | unit |  | technosphere | passenger car maintenance
treatment of brake wear emissions, passenger car | -1.5786e-05 | RER | kilogram |  | technosphere | brake wear emissions, passenger car
treatment of road wear emissions, passenger car | -1.8182e-05 | RER | kilogram |  | technosphere | road wear emissions, passenger car
treatment of tyre wear emissions, passenger car | -2.0693e-05 | RER | kilogram |  | technosphere | tyre wear emissions, passenger car
market for tetrafluoroethane, R134a | 6.5e-06 | GLO | kilogram |  | technosphere | tetrafluoroethane, R134a
market for road | 0.0010184 | GLO | meter-year |  | technosphere | road
market for road maintenance | 0.00129 | RER | meter-year |  | technosphere | road maintenance
Toluene | 2.5032e-07 |  | kilogram | air::non-urban air or from high stacks | biosphere
NMVOC, non-methane volatile organic compounds | 8.6956e-06 |  | kilogram | air::non-urban air or from high stacks | biosphere
Dinitrogen monoxide | 1.379e-07 |  | kilogram | air::non-urban air or from high stacks | biosphere
Ethane | 1.6774e-06 |  | kilogram | air::urban air close to ground | biosphere
Pentane | 1.1532e-06 |  | kilogram | air::urban air close to ground | biosphere
Selenium IV | 7.864e-12 |  | kilogram | air::non-urban air or from high stacks | biosphere
Arsenic ion | 1.1804e-11 |  | kilogram | air::non-urban air or from high stacks | biosphere
Arsenic ion | 9.1051e-12 |  | kilogram | air::urban air close to ground | biosphere
Propylene | 8.6474e-08 |  | kilogram | air::non-urban air or from high stacks | biosphere
Particulate Matter, < 2.5 um | 7.1019e-07 |  | kilogram | air::urban air close to ground | biosphere
Nickel II | 9.0545e-11 |  | kilogram | air::non-urban air or from high stacks | biosphere
Methane, fossil | 1.5171e-06 |  | kilogram | air::non-urban air or from high stacks | biosphere
Mercury II | 3.4206e-10 |  | kilogram | air::non-urban air or from high stacks | biosphere
Ammonia | 5.5985e-06 |  | kilogram | air::non-urban air or from high stacks | biosphere
Ethane | 7.2821e-08 |  | kilogram | air::non-urban air or from high stacks | biosphere
Nickel II | 6.984e-11 |  | kilogram | air::urban air close to ground | biosphere
Cadmium II | 7.864e-12 |  | kilogram | air::non-urban air or from high stacks | biosphere
Ammonia | 4.3183e-06 |  | kilogram | air::urban air close to ground | biosphere
Butane | 1.1833e-07 |  | kilogram | air::non-urban air or from high stacks | biosphere
PAH, polycyclic aromatic hydrocarbons | 1.0592e-09 |  | kilogram | air::urban air close to ground | biosphere
Copper ion | 1.7774e-10 |  | kilogram | air::non-urban air or from high stacks | biosphere
Nitrogen oxides | 2.5037e-05 |  | kilogram | air::non-urban air or from high stacks | biosphere
Hexane | 8.3872e-07 |  | kilogram | air::urban air close to ground | biosphere
Butane | 2.7259e-06 |  | kilogram | air::urban air close to ground | biosphere
Copper ion | 1.3709e-10 |  | kilogram | air::urban air close to ground | biosphere
Chromium III | 1.9141e-10 |  | kilogram | air::urban air close to ground | biosphere
Propane | 3.6694e-07 |  | kilogram | air::urban air close to ground | biosphere
Toluene | 5.7662e-06 |  | kilogram | air::urban air close to ground | biosphere
Dinitrogen monoxide | 1.0637e-07 |  | kilogram | air::urban air close to ground | biosphere
Zinc II | 1.0023e-09 |  | kilogram | air::urban air close to ground | biosphere
Chromium VI | 4.9632e-13 |  | kilogram | air::non-urban air or from high stacks | biosphere
Benzene | 9.8731e-08 |  | kilogram | air::non-urban air or from high stacks | biosphere
Carbon monoxide, fossil | 0.00032086 |  | kilogram | air::non-urban air or from high stacks | biosphere
Chromium VI | 3.8283e-13 |  | kilogram | air::urban air close to ground | biosphere
Methane, fossil | 4.1019e-06 |  | kilogram | air::urban air close to ground | biosphere
Sulfur dioxide | 1.1204e-06 |  | kilogram | air | biosphere
NMVOC, non-methane volatile organic compounds | 5.3336e-05 |  | kilogram | air::urban air close to ground | biosphere
Formaldehyde | 8.9115e-07 |  | kilogram | air::urban air close to ground | biosphere
Nitrogen oxides | 3.2517e-05 |  | kilogram | air::urban air close to ground | biosphere
Formaldehyde | 3.8686e-08 |  | kilogram | air::non-urban air or from high stacks | biosphere
Zinc II | 1.2995e-09 |  | kilogram | air::non-urban air or from high stacks | biosphere
Carbon monoxide, fossil | 0.00056988 |  | kilogram | air::urban air close to ground | biosphere
m-Xylene | 2.8307e-06 |  | kilogram | air::urban air close to ground | biosphere
PAH, polycyclic aromatic hydrocarbons | 1.3733e-09 |  | kilogram | air::non-urban air or from high stacks | biosphere
Particulate Matter, < 2.5 um | 9.2073e-07 |  | kilogram | air::non-urban air or from high stacks | biosphere
Pentane | 5.0064e-08 |  | kilogram | air::non-urban air or from high stacks | biosphere
1,1,1,2-Tetrafluoroethane | 3.75e-06 |  | kilogram | air | biosphere
Acetaldehyde | 4.1936e-07 |  | kilogram | air::urban air close to ground | biosphere
Benzene | 3.8946e-06 |  | kilogram | air::urban air close to ground | biosphere
Mercury II | 2.6384e-10 |  | kilogram | air::urban air close to ground | biosphere
Cadmium II | 6.0658e-12 |  | kilogram | air::urban air close to ground | biosphere
Propane | 1.593e-08 |  | kilogram | air::non-urban air or from high stacks | biosphere
Chromium III | 2.4816e-10 |  | kilogram | air::non-urban air or from high stacks | biosphere
1-Pentene | 5.242e-08 |  | kilogram | air::urban air close to ground | biosphere
Acetone | 3.1452e-07 |  | kilogram | air::urban air close to ground | biosphere
Acrolein | 1.0484e-07 |  | kilogram | air::urban air close to ground | biosphere
Benzaldehyde | 1.0484e-07 |  | kilogram | air::urban air close to ground | biosphere
Cyclohexane | 5.7662e-07 |  | kilogram | air::urban air close to ground | biosphere
Heptane | 3.6694e-07 |  | kilogram | air::urban air close to ground | biosphere
Methyl ethyl ketone | 5.242e-08 |  | kilogram | air::urban air close to ground | biosphere
o-Xylene | 1.2057e-06 |  | kilogram | air::urban air close to ground | biosphere
Propylene | 1.992e-06 |  | kilogram | air::urban air close to ground | biosphere
Selenium IV | 6.0658e-12 |  | kilogram | air::urban air close to ground | biosphere
Styrene | 5.242e-07 |  | kilogram | air::urban air close to ground | biosphere
1-Pentene | 2.2756e-09 |  | kilogram | air::non-urban air or from high stacks | biosphere
Acetaldehyde | 1.8205e-08 |  | kilogram | air::non-urban air or from high stacks | biosphere
Acetone | 1.3654e-08 |  | kilogram | air::non-urban air or from high stacks | biosphere
Acrolein | 4.5513e-09 |  | kilogram | air::non-urban air or from high stacks | biosphere
Benzaldehyde | 4.5513e-09 |  | kilogram | air::non-urban air or from high stacks | biosphere
Cyclohexane | 2.5032e-08 |  | kilogram | air::non-urban air or from high stacks | biosphere
Heptane | 1.593e-08 |  | kilogram | air::non-urban air or from high stacks | biosphere
Hexane | 3.641e-08 |  | kilogram | air::non-urban air or from high stacks | biosphere
Methyl ethyl ketone | 2.2756e-09 |  | kilogram | air::non-urban air or from high stacks | biosphere
m-Xylene | 1.2288e-07 |  | kilogram | air::non-urban air or from high stacks | biosphere
o-Xylene | 5.234e-08 |  | kilogram | air::non-urban air or from high stacks | biosphere
Styrene | 2.2756e-08 |  | kilogram | air::non-urban air or from high stacks | biosphere
Ethylene | 3.8267e-06 |  | kilogram | air::urban air close to ground | biosphere
Ethylene | 1.6612e-07 |  | kilogram | air::non-urban air or from high stacks | biosphere
market for petrol, low-sulfur | 0.06972 | Europe without Switzerland | kilogram |  | technosphere | petrol, low-sulfur | Default carculator fuel energy preserved (2.97009228117 MJ/vkm); premise reference LHV 42.6 MJ/kg. Regional scenario blend belongs to premise.
transport, passenger car, gasoline, Large, EURO-6 | 1 | RER | kilometer |  | production | transport, passenger car, EURO-6
Passenger car, gasoline, Large, EURO-6d | 5e-06 | RER | unit |  | technosphere | Passenger car, EURO-6d
Carbon dioxide, fossil | 0.2189 |  | kilogram | air | biosphere |  | Reference fuel full-oxidation CO2; premise reclassifies fossil/biogenic emissions with its regional blend. Other carbon pollutants remain model defaults (not an elemental closure).
Activity | transport, passenger car, diesel, Large, EURO-6
reference product | transport, passenger car, EURO-6
location | RER
unit | kilometer
comment | 2020 default vehicle parameters; 1.8 starts/stops per day and 12000 km/year. Swiss climate, default driving cycle. Daily starts follow Swiss National Inventory Document 2026, Table 3-90 (2020); cold-start and hot-soak factors are retained. Operating energy and battery supply adapted to premise. Noise in companion audit. the original LCA model, carculator, uses emission factors for cold start, evaporative and running emissions from the HBEFA 5.1 emissions handbook. Manufacture year: 2020. Km over lifetime: 200000 km. Km per year: 12000 km/year. Autonomy on a full tank/battery: 944 km. Tank-to-wheel efficiency: 19.4 \%. Tank-to-wheel energy consumption: 2037 kj/km. Fuel consumption: 5.7 l/100km. Electricity consumption: 0.0 kWh/100km. Battery capacity: 0.0 kWh. Fuel tank capacity: 534 kWh. Power share from combustion engine: 100.0 \%. Combustion engine power: 142 kW. Electric motor power: 0.0 kW. Curb mass (excl. driver and cargo): 1782 kg. Driving mass (incl. driver and cargo): 1922 kg. Battery mass: 0.0 kg. Fuel cell system efficiency: 0.0 \%. Number of passengers onboard: 1.6 passenger(s). Payload: 20 kg. Carbon accounting: full-oxidation CO2 plus separately estimated pollutants; not a closed elemental carbon balance.
production amount | 1
type | process
Exchanges
name | amount | location | unit | categories | type | reference product | comment
maintenance, passenger car | 9.5844e-06 | RER | unit |  | technosphere | passenger car maintenance
treatment of brake wear emissions, passenger car | -1.5942e-05 | RER | kilogram |  | technosphere | brake wear emissions, passenger car
treatment of road wear emissions, passenger car | -1.8369e-05 | RER | kilogram |  | technosphere | road wear emissions, passenger car
treatment of tyre wear emissions, passenger car | -2.0856e-05 | RER | kilogram |  | technosphere | tyre wear emissions, passenger car
market for tetrafluoroethane, R134a | 6.5e-06 | GLO | kilogram |  | technosphere | tetrafluoroethane, R134a
market for road | 0.0010325 | GLO | meter-year |  | technosphere | road
market for road maintenance | 0.00129 | RER | meter-year |  | technosphere | road maintenance
Toluene | 3.7193e-09 |  | kilogram | air::non-urban air or from high stacks | biosphere
NMVOC, non-methane volatile organic compounds | 2.9646e-07 |  | kilogram | air::non-urban air or from high stacks | biosphere
Dinitrogen monoxide | 2.7988e-06 |  | kilogram | air::non-urban air or from high stacks | biosphere
Ethane | 7.7065e-09 |  | kilogram | air::urban air close to ground | biosphere
Pentane | 9.3412e-10 |  | kilogram | air::urban air close to ground | biosphere
Selenium IV | 2.8948e-12 |  | kilogram | air::non-urban air or from high stacks | biosphere
Arsenic ion | 2.8948e-12 |  | kilogram | air::non-urban air or from high stacks | biosphere
Arsenic ion | 1.8521e-12 |  | kilogram | air::urban air close to ground | biosphere
Propylene | 1.9405e-08 |  | kilogram | air::non-urban air or from high stacks | biosphere
Particulate Matter, < 2.5 um | 3.2387e-07 |  | kilogram | air::urban air close to ground | biosphere
Nickel II | 5.7771e-12 |  | kilogram | air::non-urban air or from high stacks | biosphere
Methane, fossil | 4.8512e-06 |  | kilogram | air::non-urban air or from high stacks | biosphere
Mercury II | 1.5281e-10 |  | kilogram | air::non-urban air or from high stacks | biosphere
Ammonia | 1.7224e-06 |  | kilogram | air::non-urban air or from high stacks | biosphere
Ethane | 1.7788e-09 |  | kilogram | air::non-urban air or from high stacks | biosphere
Nickel II | 3.6963e-12 |  | kilogram | air::urban air close to ground | biosphere
Cadmium II | 1.4412e-12 |  | kilogram | air::non-urban air or from high stacks | biosphere
Ammonia | 1.102e-06 |  | kilogram | air::urban air close to ground | biosphere
Butane | 5.9293e-10 |  | kilogram | air::non-urban air or from high stacks | biosphere
PAH, polycyclic aromatic hydrocarbons | 1.0493e-09 |  | kilogram | air::urban air close to ground | biosphere
Copper ion | 1.6524e-10 |  | kilogram | air::non-urban air or from high stacks | biosphere
Nitrogen oxides | 2.4686e-05 |  | kilogram | air::non-urban air or from high stacks | biosphere
Butane | 2.5688e-09 |  | kilogram | air::urban air close to ground | biosphere
Copper ion | 1.0572e-10 |  | kilogram | air::urban air close to ground | biosphere
Chromium III | 1.5739e-10 |  | kilogram | air::urban air close to ground | biosphere
Propane | 2.5688e-09 |  | kilogram | air::urban air close to ground | biosphere
Toluene | 1.6114e-08 |  | kilogram | air::urban air close to ground | biosphere
Dinitrogen monoxide | 1.7907e-06 |  | kilogram | air::urban air close to ground | biosphere
Zinc II | 3.3307e-10 |  | kilogram | air::urban air close to ground | biosphere
Chromium VI | 4.9075e-13 |  | kilogram | air::non-urban air or from high stacks | biosphere
Benzene | 4.3122e-08 |  | kilogram | air::non-urban air or from high stacks | biosphere
Carbon monoxide, fossil | 9.0743e-06 |  | kilogram | air::non-urban air or from high stacks | biosphere
Chromium VI | 3.1399e-13 |  | kilogram | air::urban air close to ground | biosphere
Methane, fossil | 3.1529e-06 |  | kilogram | air::urban air close to ground | biosphere
Sulfur dioxide | 9.5291e-07 |  | kilogram | air | biosphere
NMVOC, non-methane volatile organic compounds | 1.2844e-06 |  | kilogram | air::urban air close to ground | biosphere
Formaldehyde | 2.8024e-07 |  | kilogram | air::urban air close to ground | biosphere
Nitrogen oxides | 3.2557e-05 |  | kilogram | air::urban air close to ground | biosphere
Formaldehyde | 6.4683e-08 |  | kilogram | air::non-urban air or from high stacks | biosphere
Zinc II | 5.2056e-10 |  | kilogram | air::non-urban air or from high stacks | biosphere
Carbon monoxide, fossil | 2.7117e-05 |  | kilogram | air::urban air close to ground | biosphere
m-Xylene | 1.4245e-08 |  | kilogram | air::urban air close to ground | biosphere
PAH, polycyclic aromatic hydrocarbons | 1.64e-09 |  | kilogram | air::non-urban air or from high stacks | biosphere
Particulate Matter, < 2.5 um | 3.0456e-07 |  | kilogram | air::non-urban air or from high stacks | biosphere
Pentane | 2.1561e-10 |  | kilogram | air::non-urban air or from high stacks | biosphere
1,1,1,2-Tetrafluoroethane | 3.75e-06 |  | kilogram | air | biosphere
Acetaldehyde | 1.5109e-07 |  | kilogram | air::urban air close to ground | biosphere
Benzene | 5.1451e-08 |  | kilogram | air::urban air close to ground | biosphere
Mercury II | 9.7774e-11 |  | kilogram | air::urban air close to ground | biosphere
Cadmium II | 9.221e-13 |  | kilogram | air::urban air close to ground | biosphere
Propane | 5.9293e-10 |  | kilogram | air::non-urban air or from high stacks | biosphere
Chromium III | 2.4599e-10 |  | kilogram | air::non-urban air or from high stacks | biosphere
Acetone | 6.8658e-08 |  | kilogram | air::urban air close to ground | biosphere
Acrolein | 8.3604e-08 |  | kilogram | air::urban air close to ground | biosphere
Benzaldehyde | 2.0084e-08 |  | kilogram | air::urban air close to ground | biosphere
Cyclohexane | 1.5179e-08 |  | kilogram | air::urban air close to ground | biosphere
Heptane | 4.6706e-09 |  | kilogram | air::urban air close to ground | biosphere
Methyl ethyl ketone | 2.8024e-08 |  | kilogram | air::urban air close to ground | biosphere
o-Xylene | 6.3053e-09 |  | kilogram | air::urban air close to ground | biosphere
Propylene | 8.4071e-08 |  | kilogram | air::urban air close to ground | biosphere
Selenium IV | 1.8521e-12 |  | kilogram | air::urban air close to ground | biosphere
Styrene | 8.6406e-09 |  | kilogram | air::urban air close to ground | biosphere
Acetaldehyde | 3.4875e-08 |  | kilogram | air::non-urban air or from high stacks | biosphere
Acetone | 1.5847e-08 |  | kilogram | air::non-urban air or from high stacks | biosphere
Acrolein | 1.9297e-08 |  | kilogram | air::non-urban air or from high stacks | biosphere
Benzaldehyde | 4.6356e-09 |  | kilogram | air::non-urban air or from high stacks | biosphere
Cyclohexane | 3.5037e-09 |  | kilogram | air::non-urban air or from high stacks | biosphere
Heptane | 1.078e-09 |  | kilogram | air::non-urban air or from high stacks | biosphere
Methyl ethyl ketone | 6.4683e-09 |  | kilogram | air::non-urban air or from high stacks | biosphere
m-Xylene | 3.2881e-09 |  | kilogram | air::non-urban air or from high stacks | biosphere
o-Xylene | 1.4554e-09 |  | kilogram | air::non-urban air or from high stacks | biosphere
Styrene | 1.9944e-09 |  | kilogram | air::non-urban air or from high stacks | biosphere
Ethylene | 2.5618e-07 |  | kilogram | air::urban air close to ground | biosphere
Ethylene | 5.9131e-08 |  | kilogram | air::non-urban air or from high stacks | biosphere
market for diesel, low-sulfur | 0.047379 | Europe without Switzerland | kilogram |  | technosphere | diesel, low-sulfur | Default carculator fuel energy preserved (2.03730469836 MJ/vkm); premise reference LHV 43.0 MJ/kg. Regional scenario blend belongs to premise.
transport, passenger car, diesel, Large, EURO-6 | 1 | RER | kilometer |  | production | transport, passenger car, EURO-6
Passenger car, diesel, Large, EURO-6d | 5e-06 | RER | unit |  | technosphere | Passenger car, EURO-6d
Carbon dioxide, fossil | 0.14913 |  | kilogram | air | biosphere |  | Reference fuel full-oxidation CO2; premise reclassifies fossil/biogenic emissions with its regional blend. Other carbon pollutants remain model defaults (not an elemental closure).
Activity | transport, passenger car, compressed gas, Large, EURO-6
reference product | transport, passenger car, EURO-6
location | RER
unit | kilometer
comment | 2020 default vehicle parameters; 1.8 starts/stops per day and 12000 km/year. Swiss climate, default driving cycle. Daily starts follow Swiss National Inventory Document 2026, Table 3-90 (2020); cold-start and hot-soak factors are retained. Operating energy and battery supply adapted to premise. Noise in companion audit. the original LCA model, carculator, uses emission factors for cold start, evaporative and running emissions from the HBEFA 5.1 emissions handbook. Manufacture year: 2020. Km over lifetime: 200000 km. Km per year: 12000 km/year. Autonomy on a full tank/battery: 487 km. Tank-to-wheel efficiency: 16.5 \%. Tank-to-wheel energy consumption: 2399 kj/km. Fuel consumption: 7046.9 l/100km. Electricity consumption: 0.0 kWh/100km. Battery capacity: 0.0 kWh. Fuel tank capacity: 324 kWh. Power share from combustion engine: 100.0 \%. Combustion engine power: 143 kW. Electric motor power: 0.0 kW. Curb mass (excl. driver and cargo): 1789 kg. Driving mass (incl. driver and cargo): 1929 kg. Battery mass: 0.0 kg. Fuel cell system efficiency: 0.0 \%. Number of passengers onboard: 1.6 passenger(s). Payload: 20 kg. Carbon accounting: full-oxidation CO2 plus separately estimated pollutants; not a closed elemental carbon balance.
production amount | 1
type | process
Exchanges
name | amount | location | unit | categories | type | reference product | comment
maintenance, passenger car | 9.6218e-06 | RER | unit |  | technosphere | passenger car maintenance
treatment of brake wear emissions, passenger car | -1.5983e-05 | RER | kilogram |  | technosphere | brake wear emissions, passenger car
treatment of road wear emissions, passenger car | -1.8419e-05 | RER | kilogram |  | technosphere | road wear emissions, passenger car
treatment of tyre wear emissions, passenger car | -2.09e-05 | RER | kilogram |  | technosphere | tyre wear emissions, passenger car
market for tetrafluoroethane, R134a | 6.5e-06 | GLO | kilogram |  | technosphere | tetrafluoroethane, R134a
market for road | 0.0010362 | GLO | meter-year |  | technosphere | road
market for road maintenance | 0.00129 | RER | meter-year |  | technosphere | road maintenance
NMVOC, non-methane volatile organic compounds | 8.0333e-06 |  | kilogram | air::non-urban air or from high stacks | biosphere
Nitrogen oxides | 9.4249e-06 |  | kilogram | air::non-urban air or from high stacks | biosphere
Benzene | 6.4785e-08 |  | kilogram | air::non-urban air or from high stacks | biosphere
Methane, fossil | 2.9317e-06 |  | kilogram | air::urban air close to ground | biosphere
NMVOC, non-methane volatile organic compounds | 7.8962e-05 |  | kilogram | air::urban air close to ground | biosphere
Nitrogen oxides | 2.3613e-05 |  | kilogram | air::urban air close to ground | biosphere
Carbon monoxide, fossil | 0.00032239 |  | kilogram | air::urban air close to ground | biosphere
1,1,1,2-Tetrafluoroethane | 3.75e-06 |  | kilogram | air | biosphere
Benzene | 3.8781e-06 |  | kilogram | air::urban air close to ground | biosphere
market for natural gas, medium pressure, vehicle grade | 0.051613 | GLO | kilogram |  | technosphere | natural gas, medium pressure, vehicle grade | Default carculator fuel energy preserved (2.39999409028 MJ/vkm); premise reference LHV 46.5 MJ/kg. Regional scenario blend belongs to premise.
transport, passenger car, compressed gas, Large, EURO-6 | 1 | RER | kilometer |  | production | transport, passenger car, EURO-6
Passenger car, compressed gas, Large, EURO-6d | 5e-06 | RER | unit |  | technosphere | Passenger car, EURO-6d
Carbon dioxide, fossil | 0.144 |  | kilogram | air | biosphere |  | Reference fuel full-oxidation CO2; premise reclassifies fossil/biogenic emissions with its regional blend. Other carbon pollutants remain model defaults (not an elemental closure).
Activity | transport, passenger car, plugin gasoline hybrid, Large, EURO-6
reference product | transport, passenger car, EURO-6
location | RER
unit | kilometer
comment | 2020 default vehicle parameters; 1.8 starts/stops per day and 12000 km/year. Swiss climate, default driving cycle. Daily starts follow Swiss National Inventory Document 2026, Table 3-90 (2020); cold-start and hot-soak factors are retained. Operating energy and battery supply adapted to premise. Noise in companion audit. the original LCA model, carculator, uses emission factors for cold start, evaporative and running emissions from the HBEFA 5.1 emissions handbook. Manufacture year: 2020. Km over lifetime: 200000 km. Km per year: 12000 km/year. Autonomy on a full tank/battery: 1133 km. Tank-to-wheel efficiency: 41.5 \%. Tank-to-wheel energy consumption: 1004 kj/km. Fuel consumption: 1.7 l/100km. Electricity consumption: 14.4 kWh/100km. Battery capacity: 42 kWh. Fuel tank capacity: 530 kWh. Power share from combustion engine: 26.8 \%. Combustion engine power: 43 kW. Electric motor power: 147 kW. Curb mass (excl. driver and cargo): 2031 kg. Driving mass (incl. driver and cargo): 2171 kg. Battery mass: 252 kg. Fuel cell system efficiency: 0.0 \%. Number of passengers onboard: 1.6 passenger(s). Payload: 20 kg. Carbon accounting: full-oxidation CO2 plus separately estimated pollutants; not a closed elemental carbon balance.
production amount | 1
type | process
Exchanges
name | amount | location | unit | categories | type | reference product | comment
maintenance, passenger car | 1.0922e-05 | RER | unit |  | technosphere | passenger car maintenance
treatment of brake wear emissions, passenger car | -9.5686e-06 | RER | kilogram |  | technosphere | brake wear emissions, passenger car
treatment of road wear emissions, passenger car | -2.0121e-05 | RER | kilogram |  | technosphere | road wear emissions, passenger car
treatment of tyre wear emissions, passenger car | -2.2375e-05 | RER | kilogram |  | technosphere | tyre wear emissions, passenger car
market for tetrafluoroethane, R134a | 6.5e-06 | GLO | kilogram |  | technosphere | tetrafluoroethane, R134a
market for road | 0.0011661 | GLO | meter-year |  | technosphere | road
market for road maintenance | 0.00129 | RER | meter-year |  | technosphere | road maintenance
Toluene | 5.2439e-08 |  | kilogram | air::non-urban air or from high stacks | biosphere
NMVOC, non-methane volatile organic compounds | 2.2639e-06 |  | kilogram | air::non-urban air or from high stacks | biosphere
Dinitrogen monoxide | 2.8889e-08 |  | kilogram | air::non-urban air or from high stacks | biosphere
Ethane | 4.4314e-07 |  | kilogram | air::urban air close to ground | biosphere
Pentane | 3.0466e-07 |  | kilogram | air::urban air close to ground | biosphere
Selenium IV | 1.6474e-12 |  | kilogram | air::non-urban air or from high stacks | biosphere
Arsenic ion | 2.4729e-12 |  | kilogram | air::non-urban air or from high stacks | biosphere
Arsenic ion | 1.3615e-12 |  | kilogram | air::urban air close to ground | biosphere
Propylene | 1.8115e-08 |  | kilogram | air::non-urban air or from high stacks | biosphere
Particulate Matter, < 2.5 um | 1.062e-07 |  | kilogram | air::urban air close to ground | biosphere
Nickel II | 1.8968e-11 |  | kilogram | air::non-urban air or from high stacks | biosphere
Methane, fossil | 3.1781e-07 |  | kilogram | air::non-urban air or from high stacks | biosphere
Mercury II | 7.1657e-11 |  | kilogram | air::non-urban air or from high stacks | biosphere
Ammonia | 1.1728e-06 |  | kilogram | air::non-urban air or from high stacks | biosphere
Ethane | 1.5255e-08 |  | kilogram | air::non-urban air or from high stacks | biosphere
Nickel II | 1.0444e-11 |  | kilogram | air::urban air close to ground | biosphere
Cadmium II | 1.6474e-12 |  | kilogram | air::non-urban air or from high stacks | biosphere
Ammonia | 6.4575e-07 |  | kilogram | air::urban air close to ground | biosphere
Butane | 2.4789e-08 |  | kilogram | air::non-urban air or from high stacks | biosphere
PAH, polycyclic aromatic hydrocarbons | 1.584e-10 |  | kilogram | air::urban air close to ground | biosphere
Copper ion | 3.7234e-11 |  | kilogram | air::non-urban air or from high stacks | biosphere
Nitrogen oxides | 4.5609e-06 |  | kilogram | air::non-urban air or from high stacks | biosphere
Hexane | 2.2157e-07 |  | kilogram | air::urban air close to ground | biosphere
Butane | 7.201e-07 |  | kilogram | air::urban air close to ground | biosphere
Copper ion | 2.05e-11 |  | kilogram | air::urban air close to ground | biosphere
Chromium III | 2.8623e-11 |  | kilogram | air::urban air close to ground | biosphere
Propane | 9.6936e-08 |  | kilogram | air::urban air close to ground | biosphere
Toluene | 1.5233e-06 |  | kilogram | air::urban air close to ground | biosphere
Dinitrogen monoxide | 1.5906e-08 |  | kilogram | air::urban air close to ground | biosphere
Zinc II | 1.4989e-10 |  | kilogram | air::urban air close to ground | biosphere
Chromium VI | 1.0397e-13 |  | kilogram | air::non-urban air or from high stacks | biosphere
Benzene | 2.4249e-08 |  | kilogram | air::non-urban air or from high stacks | biosphere
Carbon monoxide, fossil | 5.8448e-05 |  | kilogram | air::non-urban air or from high stacks | biosphere
Chromium VI | 5.7247e-14 |  | kilogram | air::urban air close to ground | biosphere
Methane, fossil | 9.6112e-07 |  | kilogram | air::urban air close to ground | biosphere
Sulfur dioxide | 2.0547e-07 |  | kilogram | air | biosphere
NMVOC, non-methane volatile organic compounds | 1.4196e-05 |  | kilogram | air::urban air close to ground | biosphere
Formaldehyde | 2.3542e-07 |  | kilogram | air::urban air close to ground | biosphere
Nitrogen oxides | 6.0521e-06 |  | kilogram | air::urban air close to ground | biosphere
Formaldehyde | 8.1042e-09 |  | kilogram | air::non-urban air or from high stacks | biosphere
Zinc II | 2.7223e-10 |  | kilogram | air::non-urban air or from high stacks | biosphere
Carbon monoxide, fossil | 0.00011863 |  | kilogram | air::urban air close to ground | biosphere
m-Xylene | 7.4779e-07 |  | kilogram | air::urban air close to ground | biosphere
PAH, polycyclic aromatic hydrocarbons | 2.8768e-10 |  | kilogram | air::non-urban air or from high stacks | biosphere
Particulate Matter, < 2.5 um | 1.9288e-07 |  | kilogram | air::non-urban air or from high stacks | biosphere
Pentane | 1.0488e-08 |  | kilogram | air::non-urban air or from high stacks | biosphere
1,1,1,2-Tetrafluoroethane | 3.75e-06 |  | kilogram | air | biosphere
Acetaldehyde | 1.1078e-07 |  | kilogram | air::urban air close to ground | biosphere
Benzene | 1.0408e-06 |  | kilogram | air::urban air close to ground | biosphere
Mercury II | 3.9454e-11 |  | kilogram | air::urban air close to ground | biosphere
Cadmium II | 9.0705e-13 |  | kilogram | air::urban air close to ground | biosphere
Propane | 3.337e-09 |  | kilogram | air::non-urban air or from high stacks | biosphere
Chromium III | 5.1986e-11 |  | kilogram | air::non-urban air or from high stacks | biosphere
1-Pentene | 1.3848e-08 |  | kilogram | air::urban air close to ground | biosphere
Acetone | 8.3088e-08 |  | kilogram | air::urban air close to ground | biosphere
Acrolein | 2.7696e-08 |  | kilogram | air::urban air close to ground | biosphere
Benzaldehyde | 2.7696e-08 |  | kilogram | air::urban air close to ground | biosphere
Cyclohexane | 1.5233e-07 |  | kilogram | air::urban air close to ground | biosphere
Heptane | 9.6936e-08 |  | kilogram | air::urban air close to ground | biosphere
Methyl ethyl ketone | 1.3848e-08 |  | kilogram | air::urban air close to ground | biosphere
o-Xylene | 3.185e-07 |  | kilogram | air::urban air close to ground | biosphere
Propylene | 5.2622e-07 |  | kilogram | air::urban air close to ground | biosphere
Selenium IV | 9.0705e-13 |  | kilogram | air::urban air close to ground | biosphere
Styrene | 1.3848e-07 |  | kilogram | air::urban air close to ground | biosphere
1-Pentene | 4.7672e-10 |  | kilogram | air::non-urban air or from high stacks | biosphere
Acetaldehyde | 3.8138e-09 |  | kilogram | air::non-urban air or from high stacks | biosphere
Acetone | 2.8603e-09 |  | kilogram | air::non-urban air or from high stacks | biosphere
Acrolein | 9.5344e-10 |  | kilogram | air::non-urban air or from high stacks | biosphere
Benzaldehyde | 9.5344e-10 |  | kilogram | air::non-urban air or from high stacks | biosphere
Cyclohexane | 5.2439e-09 |  | kilogram | air::non-urban air or from high stacks | biosphere
Heptane | 3.337e-09 |  | kilogram | air::non-urban air or from high stacks | biosphere
Hexane | 7.6275e-09 |  | kilogram | air::non-urban air or from high stacks | biosphere
Methyl ethyl ketone | 4.7672e-10 |  | kilogram | air::non-urban air or from high stacks | biosphere
m-Xylene | 2.5743e-08 |  | kilogram | air::non-urban air or from high stacks | biosphere
o-Xylene | 1.0965e-08 |  | kilogram | air::non-urban air or from high stacks | biosphere
Styrene | 4.7672e-09 |  | kilogram | air::non-urban air or from high stacks | biosphere
Ethylene | 1.0109e-06 |  | kilogram | air::urban air close to ground | biosphere
Ethylene | 3.4801e-08 |  | kilogram | air::non-urban air or from high stacks | biosphere
market for petrol, low-sulfur | 0.012785 | Europe without Switzerland | kilogram |  | technosphere | petrol, low-sulfur | Default carculator fuel energy preserved (0.544660241704 MJ/vkm); premise reference LHV 42.6 MJ/kg. Regional scenario blend belongs to premise.
market group for electricity, low voltage | 0.14404 | RER | kilowatt hour |  | technosphere | electricity, low voltage | Grid purchase including default charging losses; premise regional electricity supply.
transport, passenger car, plugin gasoline hybrid, Large, EURO-6 | 1 | RER | kilometer |  | production | transport, passenger car, EURO-6
Passenger car, plugin gasoline hybrid, Large, EURO-6d | 5e-06 | RER | unit |  | technosphere | Passenger car, EURO-6d
Carbon dioxide, fossil | 0.040141 |  | kilogram | air | biosphere |  | Reference fuel full-oxidation CO2; premise reclassifies fossil/biogenic emissions with its regional blend. Other carbon pollutants remain model defaults (not an elemental closure).
Activity | transport, passenger car, plugin diesel hybrid, Large, EURO-6
reference product | transport, passenger car, EURO-6
location | RER
unit | kilometer
comment | 2020 default vehicle parameters; 1.8 starts/stops per day and 12000 km/year. Swiss climate, default driving cycle. Daily starts follow Swiss National Inventory Document 2026, Table 3-90 (2020); cold-start and hot-soak factors are retained. Operating energy and battery supply adapted to premise. Noise in companion audit. the original LCA model, carculator, uses emission factors for cold start, evaporative and running emissions from the HBEFA 5.1 emissions handbook. Manufacture year: 2020. Km over lifetime: 200000 km. Km per year: 12000 km/year. Autonomy on a full tank/battery: 1192 km. Tank-to-wheel efficiency: 42.6 \%. Tank-to-wheel energy consumption: 976 kj/km. Fuel consumption: 1.5 l/100km. Electricity consumption: 14.4 kWh/100km. Battery capacity: 42 kWh. Fuel tank capacity: 534 kWh. Power share from combustion engine: 26.8 \%. Combustion engine power: 42 kW. Electric motor power: 146 kW. Curb mass (excl. driver and cargo): 2018 kg. Driving mass (incl. driver and cargo): 2158 kg. Battery mass: 252 kg. Fuel cell system efficiency: 0.0 \%. Number of passengers onboard: 1.6 passenger(s). Payload: 20 kg. Carbon accounting: full-oxidation CO2 plus separately estimated pollutants; not a closed elemental carbon balance.
production amount | 1
type | process
Exchanges
name | amount | location | unit | categories | type | reference product | comment
maintenance, passenger car | 1.085e-05 | RER | unit |  | technosphere | passenger car maintenance
treatment of brake wear emissions, passenger car | -9.5204e-06 | RER | kilogram |  | technosphere | brake wear emissions, passenger car
treatment of road wear emissions, passenger car | -2.0028e-05 | RER | kilogram |  | technosphere | road wear emissions, passenger car
treatment of tyre wear emissions, passenger car | -2.2295e-05 | RER | kilogram |  | technosphere | tyre wear emissions, passenger car
market for tetrafluoroethane, R134a | 6.5e-06 | GLO | kilogram |  | technosphere | tetrafluoroethane, R134a
market for road | 0.0011589 | GLO | meter-year |  | technosphere | road
market for road maintenance | 0.00129 | RER | meter-year |  | technosphere | road maintenance
Toluene | 9.2659e-10 |  | kilogram | air::non-urban air or from high stacks | biosphere
NMVOC, non-methane volatile organic compounds | 7.3859e-08 |  | kilogram | air::non-urban air or from high stacks | biosphere
Dinitrogen monoxide | 6.9727e-07 |  | kilogram | air::non-urban air or from high stacks | biosphere
Ethane | 2.0581e-09 |  | kilogram | air::urban air close to ground | biosphere
Pentane | 2.4947e-10 |  | kilogram | air::urban air close to ground | biosphere
Selenium IV | 7.2118e-13 |  | kilogram | air::non-urban air or from high stacks | biosphere
Arsenic ion | 7.2118e-13 |  | kilogram | air::non-urban air or from high stacks | biosphere
Arsenic ion | 4.8304e-13 |  | kilogram | air::urban air close to ground | biosphere
Propylene | 4.8344e-09 |  | kilogram | air::non-urban air or from high stacks | biosphere
Particulate Matter, < 2.5 um | 8.5412e-08 |  | kilogram | air::urban air close to ground | biosphere
Nickel II | 1.4393e-12 |  | kilogram | air::non-urban air or from high stacks | biosphere
Methane, fossil | 1.2086e-06 |  | kilogram | air::non-urban air or from high stacks | biosphere
Mercury II | 3.8071e-11 |  | kilogram | air::non-urban air or from high stacks | biosphere
Ammonia | 4.291e-07 |  | kilogram | air::non-urban air or from high stacks | biosphere
Ethane | 4.4315e-10 |  | kilogram | air::non-urban air or from high stacks | biosphere
Nickel II | 9.64e-13 |  | kilogram | air::urban air close to ground | biosphere
Cadmium II | 3.5904e-13 |  | kilogram | air::non-urban air or from high stacks | biosphere
Ammonia | 2.8741e-07 |  | kilogram | air::urban air close to ground | biosphere
Butane | 1.4772e-10 |  | kilogram | air::non-urban air or from high stacks | biosphere
PAH, polycyclic aromatic hydrocarbons | 2.7365e-10 |  | kilogram | air::urban air close to ground | biosphere
Copper ion | 4.1166e-11 |  | kilogram | air::non-urban air or from high stacks | biosphere
Nitrogen oxides | 5.7209e-06 |  | kilogram | air::non-urban air or from high stacks | biosphere
Butane | 6.8603e-10 |  | kilogram | air::urban air close to ground | biosphere
Copper ion | 2.7573e-11 |  | kilogram | air::urban air close to ground | biosphere
Chromium III | 4.1048e-11 |  | kilogram | air::urban air close to ground | biosphere
Propane | 6.8603e-10 |  | kilogram | air::urban air close to ground | biosphere
Toluene | 4.3033e-09 |  | kilogram | air::urban air close to ground | biosphere
Dinitrogen monoxide | 4.6702e-07 |  | kilogram | air::urban air close to ground | biosphere
Zinc II | 8.6864e-11 |  | kilogram | air::urban air close to ground | biosphere
Chromium VI | 1.2226e-13 |  | kilogram | air::non-urban air or from high stacks | biosphere
Benzene | 1.0743e-08 |  | kilogram | air::non-urban air or from high stacks | biosphere
Carbon monoxide, fossil | 1.8839e-06 |  | kilogram | air::non-urban air or from high stacks | biosphere
Chromium VI | 8.1889e-14 |  | kilogram | air::urban air close to ground | biosphere
Methane, fossil | 8.2263e-07 |  | kilogram | air::urban air close to ground | biosphere
Sulfur dioxide | 2.4174e-07 |  | kilogram | air | biosphere
NMVOC, non-methane volatile organic compounds | 3.4301e-07 |  | kilogram | air::urban air close to ground | biosphere
Formaldehyde | 7.484e-08 |  | kilogram | air::urban air close to ground | biosphere
Nitrogen oxides | 8.3265e-06 |  | kilogram | air::urban air close to ground | biosphere
Formaldehyde | 1.6115e-08 |  | kilogram | air::non-urban air or from high stacks | biosphere
Zinc II | 1.2969e-10 |  | kilogram | air::non-urban air or from high stacks | biosphere
Carbon monoxide, fossil | 6.9763e-06 |  | kilogram | air::urban air close to ground | biosphere
m-Xylene | 3.8043e-09 |  | kilogram | air::urban air close to ground | biosphere
PAH, polycyclic aromatic hydrocarbons | 4.0857e-10 |  | kilogram | air::non-urban air or from high stacks | biosphere
Particulate Matter, < 2.5 um | 7.5876e-08 |  | kilogram | air::non-urban air or from high stacks | biosphere
Pentane | 5.3715e-11 |  | kilogram | air::non-urban air or from high stacks | biosphere
1,1,1,2-Tetrafluoroethane | 3.75e-06 |  | kilogram | air | biosphere
Acetaldehyde | 4.0351e-08 |  | kilogram | air::urban air close to ground | biosphere
Benzene | 1.3594e-08 |  | kilogram | air::urban air close to ground | biosphere
Mercury II | 2.5499e-11 |  | kilogram | air::urban air close to ground | biosphere
Cadmium II | 2.4048e-13 |  | kilogram | air::urban air close to ground | biosphere
Propane | 1.4772e-10 |  | kilogram | air::non-urban air or from high stacks | biosphere
Chromium III | 6.1285e-11 |  | kilogram | air::non-urban air or from high stacks | biosphere
Acetone | 1.8336e-08 |  | kilogram | air::urban air close to ground | biosphere
Acrolein | 2.2327e-08 |  | kilogram | air::urban air close to ground | biosphere
Benzaldehyde | 5.3635e-09 |  | kilogram | air::urban air close to ground | biosphere
Cyclohexane | 4.0538e-09 |  | kilogram | air::urban air close to ground | biosphere
Heptane | 1.2473e-09 |  | kilogram | air::urban air close to ground | biosphere
Methyl ethyl ketone | 7.484e-09 |  | kilogram | air::urban air close to ground | biosphere
o-Xylene | 1.6839e-09 |  | kilogram | air::urban air close to ground | biosphere
Propylene | 2.2452e-08 |  | kilogram | air::urban air close to ground | biosphere
Selenium IV | 4.8304e-13 |  | kilogram | air::urban air close to ground | biosphere
Styrene | 2.3076e-09 |  | kilogram | air::urban air close to ground | biosphere
Acetaldehyde | 8.6885e-09 |  | kilogram | air::non-urban air or from high stacks | biosphere
Acetone | 3.9481e-09 |  | kilogram | air::non-urban air or from high stacks | biosphere
Acrolein | 4.8075e-09 |  | kilogram | air::non-urban air or from high stacks | biosphere
Benzaldehyde | 1.1549e-09 |  | kilogram | air::non-urban air or from high stacks | biosphere
Cyclohexane | 8.7288e-10 |  | kilogram | air::non-urban air or from high stacks | biosphere
Heptane | 2.6858e-10 |  | kilogram | air::non-urban air or from high stacks | biosphere
Methyl ethyl ketone | 1.6115e-09 |  | kilogram | air::non-urban air or from high stacks | biosphere
m-Xylene | 8.1916e-10 |  | kilogram | air::non-urban air or from high stacks | biosphere
o-Xylene | 3.6258e-10 |  | kilogram | air::non-urban air or from high stacks | biosphere
Styrene | 4.9687e-10 |  | kilogram | air::non-urban air or from high stacks | biosphere
Ethylene | 6.8416e-08 |  | kilogram | air::urban air close to ground | biosphere
Ethylene | 1.4731e-08 |  | kilogram | air::non-urban air or from high stacks | biosphere
market for diesel, low-sulfur | 0.012019 | Europe without Switzerland | kilogram |  | technosphere | diesel, low-sulfur | Default carculator fuel energy preserved (0.516833039968 MJ/vkm); premise reference LHV 43.0 MJ/kg. Regional scenario blend belongs to premise.
market group for electricity, low voltage | 0.14404 | RER | kilowatt hour |  | technosphere | electricity, low voltage | Grid purchase including default charging losses; premise regional electricity supply.
transport, passenger car, plugin diesel hybrid, Large, EURO-6 | 1 | RER | kilometer |  | production | transport, passenger car, EURO-6
Passenger car, plugin diesel hybrid, Large, EURO-6d | 5e-06 | RER | unit |  | technosphere | Passenger car, EURO-6d
Carbon dioxide, fossil | 0.037832 |  | kilogram | air | biosphere |  | Reference fuel full-oxidation CO2; premise reclassifies fossil/biogenic emissions with its regional blend. Other carbon pollutants remain model defaults (not an elemental closure).
Activity | transport, passenger car, fuel cell electric, Large
reference product | transport, passenger car
location | RER
unit | kilometer
comment | 2020 default vehicle parameters; 1.8 starts/stops per day and 12000 km/year. Swiss climate, default driving cycle. Daily starts follow Swiss National Inventory Document 2026, Table 3-90 (2020); cold-start and hot-soak factors are retained. Operating energy and battery supply adapted to premise. Noise in companion audit. Manufacture year: 2020. Km over lifetime: 200000 km. Km per year: 12000 km/year. Autonomy on a full tank/battery: 623 km. Tank-to-wheel efficiency: 35.8 \%. Tank-to-wheel energy consumption: 1154 kj/km. Fuel consumption: 10700.1 l/100km. Electricity consumption: 0.0 kWh/100km. Battery capacity: 3.9 kWh. Fuel tank capacity: 200 kWh. Power share from combustion engine: 0.0 \%. Combustion engine power: 0.0 kW. Electric motor power: 159 kW. Curb mass (excl. driver and cargo): 1987 kg. Driving mass (incl. driver and cargo): 2127 kg. Battery mass: 20 kg. Fuel cell system efficiency: 50.0 \%. Number of passengers onboard: 1.6 passenger(s). Payload: 20 kg. Carbon accounting: full-oxidation CO2 plus separately estimated pollutants; not a closed elemental carbon balance.
hydrogen tank compression | {"electricity kWh per kg H2": 2.450619246770454, "inlet pressure bar": 30, "tank pressure bar": 700, "hydrogen product": "hydrogen, gaseous, low pressure", "electricity product": "electricity, low voltage", "delivery source": "Premise hydrogen supply, distributed by pipeline: arrives at 30 bar", "compression model": "carculator_utils.inventory.hydrogen_compression_electricity; default temperature, stages and efficiencies", "boundary": "Tank compression after pipeline delivery; pipeline preparation remains in hydrogen supply", "approved on": "2026-10-13"}
production amount | 1
type | process
Exchanges
name | amount | location | unit | categories | type | reference product | comment
maintenance, passenger car | 1.0687e-05 | RER | unit |  | technosphere | passenger car maintenance
treatment of brake wear emissions, passenger car | -8.9803e-06 | RER | kilogram |  | technosphere | brake wear emissions, passenger car
treatment of road wear emissions, passenger car | -1.9817e-05 | RER | kilogram |  | technosphere | road wear emissions, passenger car
treatment of tyre wear emissions, passenger car | -2.2113e-05 | RER | kilogram |  | technosphere | tyre wear emissions, passenger car
market for tetrafluoroethane, R134a | 6.5e-06 | GLO | kilogram |  | technosphere | tetrafluoroethane, R134a
market for road | 0.0011426 | GLO | meter-year |  | technosphere | road
market for road maintenance | 0.00129 | RER | meter-year |  | technosphere | road maintenance
1,1,1,2-Tetrafluoroethane | 3.75e-06 |  | kilogram | air | biosphere
market group for electricity, low voltage | 0.023574 | RER | kilowatt hour |  | technosphere | electricity, low voltage | Hydrogen tank compression, 30 to 700 bar: 2.45061924677 kWh/kg H2, using the model's default compressor assumptions and Premise's documented delivery pressure.
market for hydrogen, gaseous, low pressure | 0.0096194 | RER | kilogram |  | technosphere | hydrogen, gaseous, low pressure | Default carculator fuel energy preserved (1.15432901208 MJ/vkm); premise reference LHV 120.0 MJ/kg. Regional scenario blend belongs to premise.
transport, passenger car, fuel cell electric, Large | 1 | RER | kilometer |  | production | transport, passenger car
Passenger car, fuel cell electric, Large | 5e-06 | RER | unit |  | technosphere | Passenger car
Activity | transport, passenger car, battery electric, Large
reference product | transport, passenger car
location | RER
unit | kilometer
comment | 2020 default vehicle parameters; 1.8 starts/stops per day and 12000 km/year. Swiss climate, default driving cycle. Daily starts follow Swiss National Inventory Document 2026, Table 3-90 (2020); cold-start and hot-soak factors are retained. Operating energy and battery supply adapted to premise. Noise in companion audit. Manufacture year: 2020. Km over lifetime: 200000 km. Km per year: 12000 km/year. Autonomy on a full tank/battery: 466 km. Tank-to-wheel efficiency: 67.5 \%. Tank-to-wheel energy consumption: 601 kj/km. Fuel consumption: 0.0 l/100km. Electricity consumption: 18.9 kWh/100km. Battery capacity: 97 kWh. Fuel tank capacity: 0.0 kWh. Power share from combustion engine: 0.0 \%. Combustion engine power: 0.0 kW. Electric motor power: 152 kW. Curb mass (excl. driver and cargo): 1909 kg. Driving mass (incl. driver and cargo): 2049 kg. Battery mass: 580 kg. Fuel cell system efficiency: 0.0 \%. Number of passengers onboard: 1.6 passenger(s). Payload: 20 kg. Carbon accounting: full-oxidation CO2 plus separately estimated pollutants; not a closed elemental carbon balance.
production amount | 1
type | process
Exchanges
name | amount | location | unit | categories | type | reference product | comment
maintenance, passenger car | 5.1332e-06 | RER | unit |  | technosphere | passenger car maintenance
treatment of brake wear emissions, passenger car | -8.7052e-06 | RER | kilogram |  | technosphere | brake wear emissions, passenger car
treatment of road wear emissions, passenger car | -1.9268e-05 | RER | kilogram |  | technosphere | road wear emissions, passenger car
treatment of tyre wear emissions, passenger car | -2.1639e-05 | RER | kilogram |  | technosphere | tyre wear emissions, passenger car
market for tetrafluoroethane, R134a | 6.5e-06 | GLO | kilogram |  | technosphere | tetrafluoroethane, R134a
market for road | 0.0011006 | GLO | meter-year |  | technosphere | road
market for road maintenance | 0.00129 | RER | meter-year |  | technosphere | road maintenance
1,1,1,2-Tetrafluoroethane | 3.75e-06 |  | kilogram | air | biosphere
market group for electricity, low voltage | 0.18871 | RER | kilowatt hour |  | technosphere | electricity, low voltage | Grid purchase including default charging losses; premise regional electricity supply.
transport, passenger car, battery electric, Large | 1 | RER | kilometer |  | production | transport, passenger car
Passenger car, battery electric, Large | 5e-06 | RER | unit |  | technosphere | Passenger car
Activity | transport, passenger car, gasoline hybrid, Large, EURO-6
reference product | transport, passenger car, EURO-6
location | RER
unit | kilometer
comment | 2020 default vehicle parameters; 1.8 starts/stops per day and 12000 km/year. Swiss climate, default driving cycle. Daily starts follow Swiss National Inventory Document 2026, Table 3-90 (2020); cold-start and hot-soak factors are retained. Operating energy and battery supply adapted to premise. Noise in companion audit. the original LCA model, carculator, uses emission factors for cold start, evaporative and running emissions from the HBEFA 5.1 emissions handbook. Manufacture year: 2020. Km over lifetime: 200000 km. Km per year: 12000 km/year. Autonomy on a full tank/battery: 1017 km. Tank-to-wheel efficiency: 21.4 \%. Tank-to-wheel energy consumption: 1875 kj/km. Fuel consumption: 5.9 l/100km. Electricity consumption: 0.0 kWh/100km. Battery capacity: 5.5 kWh. Fuel tank capacity: 530 kWh. Power share from combustion engine: 75.0 \%. Combustion engine power: 111 kW. Electric motor power: 96 kW. Curb mass (excl. driver and cargo): 1853 kg. Driving mass (incl. driver and cargo): 1993 kg. Battery mass: 33 kg. Fuel cell system efficiency: 0.0 \%. Number of passengers onboard: 1.6 passenger(s). Payload: 20 kg. Carbon accounting: full-oxidation CO2 plus separately estimated pollutants; not a closed elemental carbon balance.
production amount | 1
type | process
Exchanges
name | amount | location | unit | categories | type | reference product | comment
maintenance, passenger car | 9.9672e-06 | RER | unit |  | technosphere | passenger car maintenance
treatment of brake wear emissions, passenger car | -8.9222e-06 | RER | kilogram |  | technosphere | brake wear emissions, passenger car
treatment of road wear emissions, passenger car | -1.8876e-05 | RER | kilogram |  | technosphere | road wear emissions, passenger car
treatment of tyre wear emissions, passenger car | -2.1298e-05 | RER | kilogram |  | technosphere | tyre wear emissions, passenger car
market for tetrafluoroethane, R134a | 6.5e-06 | GLO | kilogram |  | technosphere | tetrafluoroethane, R134a
market for road | 0.0010707 | GLO | meter-year |  | technosphere | road
market for road maintenance | 0.00129 | RER | meter-year |  | technosphere | road maintenance
Toluene | 1.8397e-07 |  | kilogram | air::non-urban air or from high stacks | biosphere
NMVOC, non-methane volatile organic compounds | 8.3892e-06 |  | kilogram | air::non-urban air or from high stacks | biosphere
Dinitrogen monoxide | 1.0135e-07 |  | kilogram | air::non-urban air or from high stacks | biosphere
Ethane | 1.6492e-06 |  | kilogram | air::urban air close to ground | biosphere
Pentane | 1.1338e-06 |  | kilogram | air::urban air close to ground | biosphere
Selenium IV | 5.7796e-12 |  | kilogram | air::non-urban air or from high stacks | biosphere
Arsenic ion | 8.6756e-12 |  | kilogram | air::non-urban air or from high stacks | biosphere
Arsenic ion | 4.5304e-12 |  | kilogram | air::urban air close to ground | biosphere
Propylene | 6.3554e-08 |  | kilogram | air::non-urban air or from high stacks | biosphere
Particulate Matter, < 2.5 um | 3.5337e-07 |  | kilogram | air::urban air close to ground | biosphere
Nickel II | 6.6546e-11 |  | kilogram | air::non-urban air or from high stacks | biosphere
Methane, fossil | 1.115e-06 |  | kilogram | air::non-urban air or from high stacks | biosphere
Mercury II | 2.5139e-10 |  | kilogram | air::non-urban air or from high stacks | biosphere
Ammonia | 4.1146e-06 |  | kilogram | air::non-urban air or from high stacks | biosphere
Ethane | 5.3519e-08 |  | kilogram | air::non-urban air or from high stacks | biosphere
Nickel II | 3.475e-11 |  | kilogram | air::urban air close to ground | biosphere
Cadmium II | 5.7796e-12 |  | kilogram | air::non-urban air or from high stacks | biosphere
Ammonia | 2.1487e-06 |  | kilogram | air::urban air close to ground | biosphere
Butane | 8.6969e-08 |  | kilogram | air::non-urban air or from high stacks | biosphere
PAH, polycyclic aromatic hydrocarbons | 5.2704e-10 |  | kilogram | air::urban air close to ground | biosphere
Copper ion | 1.3063e-10 |  | kilogram | air::non-urban air or from high stacks | biosphere
Nitrogen oxides | 1.6001e-05 |  | kilogram | air::non-urban air or from high stacks | biosphere
Hexane | 8.2461e-07 |  | kilogram | air::urban air close to ground | biosphere
Butane | 2.68e-06 |  | kilogram | air::urban air close to ground | biosphere
Copper ion | 6.8213e-11 |  | kilogram | air::urban air close to ground | biosphere
Chromium III | 9.5241e-11 |  | kilogram | air::urban air close to ground | biosphere
Propane | 3.6077e-07 |  | kilogram | air::urban air close to ground | biosphere
Toluene | 5.6692e-06 |  | kilogram | air::urban air close to ground | biosphere
Dinitrogen monoxide | 5.2926e-08 |  | kilogram | air::urban air close to ground | biosphere
Zinc II | 4.9873e-10 |  | kilogram | air::urban air close to ground | biosphere
Chromium VI | 3.6477e-13 |  | kilogram | air::non-urban air or from high stacks | biosphere
Benzene | 8.8678e-08 |  | kilogram | air::non-urban air or from high stacks | biosphere
Carbon monoxide, fossil | 0.00020506 |  | kilogram | air::non-urban air or from high stacks | biosphere
Chromium VI | 1.9048e-13 |  | kilogram | air::urban air close to ground | biosphere
Methane, fossil | 3.514e-06 |  | kilogram | air::urban air close to ground | biosphere
Sulfur dioxide | 7.0764e-07 |  | kilogram | air | biosphere
NMVOC, non-methane volatile organic compounds | 5.2888e-05 |  | kilogram | air::urban air close to ground | biosphere
Formaldehyde | 8.7615e-07 |  | kilogram | air::urban air close to ground | biosphere
Nitrogen oxides | 2.1561e-05 |  | kilogram | air::urban air close to ground | biosphere
Formaldehyde | 2.8432e-08 |  | kilogram | air::non-urban air or from high stacks | biosphere
Zinc II | 9.5505e-10 |  | kilogram | air::non-urban air or from high stacks | biosphere
Carbon monoxide, fossil | 0.00042947 |  | kilogram | air::urban air close to ground | biosphere
m-Xylene | 2.7831e-06 |  | kilogram | air::urban air close to ground | biosphere
PAH, polycyclic aromatic hydrocarbons | 1.0093e-09 |  | kilogram | air::non-urban air or from high stacks | biosphere
Particulate Matter, < 2.5 um | 6.7669e-07 |  | kilogram | air::non-urban air or from high stacks | biosphere
Pentane | 3.6795e-08 |  | kilogram | air::non-urban air or from high stacks | biosphere
1,1,1,2-Tetrafluoroethane | 3.75e-06 |  | kilogram | air | biosphere
Acetaldehyde | 4.1231e-07 |  | kilogram | air::urban air close to ground | biosphere
Benzene | 3.8799e-06 |  | kilogram | air::urban air close to ground | biosphere
Mercury II | 1.3128e-10 |  | kilogram | air::urban air close to ground | biosphere
Cadmium II | 3.0181e-12 |  | kilogram | air::urban air close to ground | biosphere
Propane | 1.1707e-08 |  | kilogram | air::non-urban air or from high stacks | biosphere
Chromium III | 1.8238e-10 |  | kilogram | air::non-urban air or from high stacks | biosphere
1-Pentene | 5.1538e-08 |  | kilogram | air::urban air close to ground | biosphere
Acetone | 3.0923e-07 |  | kilogram | air::urban air close to ground | biosphere
Acrolein | 1.0308e-07 |  | kilogram | air::urban air close to ground | biosphere
Benzaldehyde | 1.0308e-07 |  | kilogram | air::urban air close to ground | biosphere
Cyclohexane | 5.6692e-07 |  | kilogram | air::urban air close to ground | biosphere
Heptane | 3.6077e-07 |  | kilogram | air::urban air close to ground | biosphere
Methyl ethyl ketone | 5.1538e-08 |  | kilogram | air::urban air close to ground | biosphere
o-Xylene | 1.1854e-06 |  | kilogram | air::urban air close to ground | biosphere
Propylene | 1.9585e-06 |  | kilogram | air::urban air close to ground | biosphere
Selenium IV | 3.0181e-12 |  | kilogram | air::urban air close to ground | biosphere
Styrene | 5.1538e-07 |  | kilogram | air::urban air close to ground | biosphere
1-Pentene | 1.6725e-09 |  | kilogram | air::non-urban air or from high stacks | biosphere
Acetaldehyde | 1.338e-08 |  | kilogram | air::non-urban air or from high stacks | biosphere
Acetone | 1.0035e-08 |  | kilogram | air::non-urban air or from high stacks | biosphere
Acrolein | 3.345e-09 |  | kilogram | air::non-urban air or from high stacks | biosphere
Benzaldehyde | 3.345e-09 |  | kilogram | air::non-urban air or from high stacks | biosphere
Cyclohexane | 1.8397e-08 |  | kilogram | air::non-urban air or from high stacks | biosphere
Heptane | 1.1707e-08 |  | kilogram | air::non-urban air or from high stacks | biosphere
Hexane | 2.676e-08 |  | kilogram | air::non-urban air or from high stacks | biosphere
Methyl ethyl ketone | 1.6725e-09 |  | kilogram | air::non-urban air or from high stacks | biosphere
m-Xylene | 9.0314e-08 |  | kilogram | air::non-urban air or from high stacks | biosphere
o-Xylene | 3.8467e-08 |  | kilogram | air::non-urban air or from high stacks | biosphere
Styrene | 1.6725e-08 |  | kilogram | air::non-urban air or from high stacks | biosphere
Ethylene | 3.7623e-06 |  | kilogram | air::urban air close to ground | biosphere
Ethylene | 1.2209e-07 |  | kilogram | air::non-urban air or from high stacks | biosphere
market for petrol, low-sulfur | 0.044034 | Europe without Switzerland | kilogram |  | technosphere | petrol, low-sulfur | Default carculator fuel energy preserved (1.87584999052 MJ/vkm); premise reference LHV 42.6 MJ/kg. Regional scenario blend belongs to premise.
transport, passenger car, gasoline hybrid, Large, EURO-6 | 1 | RER | kilometer |  | production | transport, passenger car, EURO-6
Passenger car, gasoline hybrid, Large, EURO-6d | 5e-06 | RER | unit |  | technosphere | Passenger car, EURO-6d
Carbon dioxide, fossil | 0.13825 |  | kilogram | air | biosphere |  | Reference fuel full-oxidation CO2; premise reclassifies fossil/biogenic emissions with its regional blend. Other carbon pollutants remain model defaults (not an elemental closure).
Activity | transport, passenger car, diesel hybrid, Large, EURO-6
reference product | transport, passenger car, EURO-6
location | RER
unit | kilometer
comment | 2020 default vehicle parameters; 1.8 starts/stops per day and 12000 km/year. Swiss climate, default driving cycle. Daily starts follow Swiss National Inventory Document 2026, Table 3-90 (2020); cold-start and hot-soak factors are retained. Operating energy and battery supply adapted to premise. Noise in companion audit. the original LCA model, carculator, uses emission factors for cold start, evaporative and running emissions from the HBEFA 5.1 emissions handbook. Manufacture year: 2020. Km over lifetime: 200000 km. Km per year: 12000 km/year. Autonomy on a full tank/battery: 1088 km. Tank-to-wheel efficiency: 22.7 \%. Tank-to-wheel energy consumption: 1767 kj/km. Fuel consumption: 5.0 l/100km. Electricity consumption: 0.0 kWh/100km. Battery capacity: 5.5 kWh. Fuel tank capacity: 534 kWh. Power share from combustion engine: 75.0 \%. Combustion engine power: 111 kW. Electric motor power: 96 kW. Curb mass (excl. driver and cargo): 1854 kg. Driving mass (incl. driver and cargo): 1994 kg. Battery mass: 33 kg. Fuel cell system efficiency: 0.0 \%. Number of passengers onboard: 1.6 passenger(s). Payload: 20 kg. Carbon accounting: full-oxidation CO2 plus separately estimated pollutants; not a closed elemental carbon balance.
production amount | 1
type | process
Exchanges
name | amount | location | unit | categories | type | reference product | comment
maintenance, passenger car | 9.9692e-06 | RER | unit |  | technosphere | passenger car maintenance
treatment of brake wear emissions, passenger car | -8.9235e-06 | RER | kilogram |  | technosphere | brake wear emissions, passenger car
treatment of road wear emissions, passenger car | -1.8878e-05 | RER | kilogram |  | technosphere | road wear emissions, passenger car
treatment of tyre wear emissions, passenger car | -2.13e-05 | RER | kilogram |  | technosphere | tyre wear emissions, passenger car
market for tetrafluoroethane, R134a | 6.5e-06 | GLO | kilogram |  | technosphere | tetrafluoroethane, R134a
market for road | 0.0010709 | GLO | meter-year |  | technosphere | road
market for road maintenance | 0.00129 | RER | meter-year |  | technosphere | road maintenance
Toluene | 3.3687e-09 |  | kilogram | air::non-urban air or from high stacks | biosphere
NMVOC, non-methane volatile organic compounds | 2.6852e-07 |  | kilogram | air::non-urban air or from high stacks | biosphere
Dinitrogen monoxide | 2.535e-06 |  | kilogram | air::non-urban air or from high stacks | biosphere
Ethane | 7.4877e-09 |  | kilogram | air::urban air close to ground | biosphere
Pentane | 9.076e-10 |  | kilogram | air::urban air close to ground | biosphere
Selenium IV | 2.6219e-12 |  | kilogram | air::non-urban air or from high stacks | biosphere
Arsenic ion | 2.6219e-12 |  | kilogram | air::non-urban air or from high stacks | biosphere
Arsenic ion | 1.4961e-12 |  | kilogram | air::urban air close to ground | biosphere
Propylene | 1.7576e-08 |  | kilogram | air::non-urban air or from high stacks | biosphere
Particulate Matter, < 2.5 um | 2.8641e-07 |  | kilogram | air::urban air close to ground | biosphere
Nickel II | 5.2326e-12 |  | kilogram | air::non-urban air or from high stacks | biosphere
Methane, fossil | 4.394e-06 |  | kilogram | air::non-urban air or from high stacks | biosphere
Mercury II | 1.3841e-10 |  | kilogram | air::non-urban air or from high stacks | biosphere
Ammonia | 1.56e-06 |  | kilogram | air::non-urban air or from high stacks | biosphere
Ethane | 1.6111e-09 |  | kilogram | air::non-urban air or from high stacks | biosphere
Nickel II | 2.9858e-12 |  | kilogram | air::urban air close to ground | biosphere
Cadmium II | 1.3053e-12 |  | kilogram | air::non-urban air or from high stacks | biosphere
Ammonia | 8.9017e-07 |  | kilogram | air::urban air close to ground | biosphere
Butane | 5.3704e-10 |  | kilogram | air::non-urban air or from high stacks | biosphere
PAH, polycyclic aromatic hydrocarbons | 8.4757e-10 |  | kilogram | air::urban air close to ground | biosphere
Copper ion | 1.4966e-10 |  | kilogram | air::non-urban air or from high stacks | biosphere
Nitrogen oxides | 2.0799e-05 |  | kilogram | air::non-urban air or from high stacks | biosphere
Butane | 2.4959e-09 |  | kilogram | air::urban air close to ground | biosphere
Copper ion | 8.5399e-11 |  | kilogram | air::urban air close to ground | biosphere
Chromium III | 1.2714e-10 |  | kilogram | air::urban air close to ground | biosphere
Propane | 2.4959e-09 |  | kilogram | air::urban air close to ground | biosphere
Toluene | 1.5656e-08 |  | kilogram | air::urban air close to ground | biosphere
Dinitrogen monoxide | 1.4465e-06 |  | kilogram | air::urban air close to ground | biosphere
Zinc II | 2.6904e-10 |  | kilogram | air::urban air close to ground | biosphere
Chromium VI | 4.4449e-13 |  | kilogram | air::non-urban air or from high stacks | biosphere
Benzene | 3.9058e-08 |  | kilogram | air::non-urban air or from high stacks | biosphere
Carbon monoxide, fossil | 6.8492e-06 |  | kilogram | air::non-urban air or from high stacks | biosphere
Chromium VI | 2.5363e-13 |  | kilogram | air::urban air close to ground | biosphere
Methane, fossil | 2.5562e-06 |  | kilogram | air::urban air close to ground | biosphere
Sulfur dioxide | 8.2667e-07 |  | kilogram | air | biosphere
NMVOC, non-methane volatile organic compounds | 1.2479e-06 |  | kilogram | air::urban air close to ground | biosphere
Formaldehyde | 2.7228e-07 |  | kilogram | air::urban air close to ground | biosphere
Nitrogen oxides | 2.863e-05 |  | kilogram | air::urban air close to ground | biosphere
Formaldehyde | 5.8586e-08 |  | kilogram | air::non-urban air or from high stacks | biosphere
Zinc II | 4.715e-10 |  | kilogram | air::non-urban air or from high stacks | biosphere
Carbon monoxide, fossil | 2.5219e-05 |  | kilogram | air::urban air close to ground | biosphere
m-Xylene | 1.3841e-08 |  | kilogram | air::urban air close to ground | biosphere
PAH, polycyclic aromatic hydrocarbons | 1.4854e-09 |  | kilogram | air::non-urban air or from high stacks | biosphere
Particulate Matter, < 2.5 um | 2.7585e-07 |  | kilogram | air::non-urban air or from high stacks | biosphere
Pentane | 1.9529e-10 |  | kilogram | air::non-urban air or from high stacks | biosphere
1,1,1,2-Tetrafluoroethane | 3.75e-06 |  | kilogram | air | biosphere
Acetaldehyde | 1.468e-07 |  | kilogram | air::urban air close to ground | biosphere
Benzene | 4.6147e-08 |  | kilogram | air::urban air close to ground | biosphere
Mercury II | 7.8978e-11 |  | kilogram | air::urban air close to ground | biosphere
Cadmium II | 7.4484e-13 |  | kilogram | air::urban air close to ground | biosphere
Propane | 5.3704e-10 |  | kilogram | air::non-urban air or from high stacks | biosphere
Chromium III | 2.2281e-10 |  | kilogram | air::non-urban air or from high stacks | biosphere
Acetone | 6.6709e-08 |  | kilogram | air::urban air close to ground | biosphere
Acrolein | 8.123e-08 |  | kilogram | air::urban air close to ground | biosphere
Benzaldehyde | 1.9513e-08 |  | kilogram | air::urban air close to ground | biosphere
Cyclohexane | 1.4748e-08 |  | kilogram | air::urban air close to ground | biosphere
Heptane | 4.538e-09 |  | kilogram | air::urban air close to ground | biosphere
Methyl ethyl ketone | 2.7228e-08 |  | kilogram | air::urban air close to ground | biosphere
o-Xylene | 6.1263e-09 |  | kilogram | air::urban air close to ground | biosphere
Propylene | 8.1684e-08 |  | kilogram | air::urban air close to ground | biosphere
Selenium IV | 1.4961e-12 |  | kilogram | air::urban air close to ground | biosphere
Styrene | 8.3953e-09 |  | kilogram | air::urban air close to ground | biosphere
Acetaldehyde | 3.1588e-08 |  | kilogram | air::non-urban air or from high stacks | biosphere
Acetone | 1.4354e-08 |  | kilogram | air::non-urban air or from high stacks | biosphere
Acrolein | 1.7478e-08 |  | kilogram | air::non-urban air or from high stacks | biosphere
Benzaldehyde | 4.1987e-09 |  | kilogram | air::non-urban air or from high stacks | biosphere
Cyclohexane | 3.1734e-09 |  | kilogram | air::non-urban air or from high stacks | biosphere
Heptane | 9.7644e-10 |  | kilogram | air::non-urban air or from high stacks | biosphere
Methyl ethyl ketone | 5.8586e-09 |  | kilogram | air::non-urban air or from high stacks | biosphere
m-Xylene | 2.9781e-09 |  | kilogram | air::non-urban air or from high stacks | biosphere
o-Xylene | 1.3182e-09 |  | kilogram | air::non-urban air or from high stacks | biosphere
Styrene | 1.8064e-09 |  | kilogram | air::non-urban air or from high stacks | biosphere
Ethylene | 2.4891e-07 |  | kilogram | air::urban air close to ground | biosphere
Ethylene | 5.3558e-08 |  | kilogram | air::non-urban air or from high stacks | biosphere
market for diesel, low-sulfur | 0.041102 | Europe without Switzerland | kilogram |  | technosphere | diesel, low-sulfur | Default carculator fuel energy preserved (1.76739574237 MJ/vkm); premise reference LHV 43.0 MJ/kg. Regional scenario blend belongs to premise.
transport, passenger car, diesel hybrid, Large, EURO-6 | 1 | RER | kilometer |  | production | transport, passenger car, EURO-6
Passenger car, diesel hybrid, Large, EURO-6d | 5e-06 | RER | unit |  | technosphere | Passenger car, EURO-6d
Carbon dioxide, fossil | 0.12937 |  | kilogram | air | biosphere |  | Reference fuel full-oxidation CO2; premise reclassifies fossil/biogenic emissions with its regional blend. Other carbon pollutants remain model defaults (not an elemental closure).
Activity | transport, passenger car, gasoline, Large SUV, EURO-6
reference product | transport, passenger car, EURO-6
location | RER
unit | kilometer
comment | 2020 default vehicle parameters; 1.8 starts/stops per day and 12000 km/year. Swiss climate, default driving cycle. Daily starts follow Swiss National Inventory Document 2026, Table 3-90 (2020); cold-start and hot-soak factors are retained. Operating energy and battery supply adapted to premise. Noise in companion audit. the original LCA model, carculator, uses emission factors for cold start, evaporative and running emissions from the HBEFA 5.1 emissions handbook. Manufacture year: 2020. Km over lifetime: 200000 km. Km per year: 12000 km/year. Autonomy on a full tank/battery: 554 km. Tank-to-wheel efficiency: 13.6 \%. Tank-to-wheel energy consumption: 3442 kj/km. Fuel consumption: 10.8 l/100km. Electricity consumption: 0.0 kWh/100km. Battery capacity: 0.0 kWh. Fuel tank capacity: 530 kWh. Power share from combustion engine: 100.0 \%. Combustion engine power: 156 kW. Electric motor power: 0.0 kW. Curb mass (excl. driver and cargo): 2089 kg. Driving mass (incl. driver and cargo): 2229 kg. Battery mass: 0.0 kg. Fuel cell system efficiency: 0.0 \%. Number of passengers onboard: 1.6 passenger(s). Payload: 20 kg. Carbon accounting: full-oxidation CO2 plus separately estimated pollutants; not a closed elemental carbon balance.
production amount | 1
type | process
Exchanges
name | amount | location | unit | categories | type | reference product | comment
maintenance, passenger car | 1.1232e-05 | RER | unit |  | technosphere | passenger car maintenance
treatment of brake wear emissions, passenger car | -1.7728e-05 | RER | kilogram |  | technosphere | brake wear emissions, passenger car
treatment of road wear emissions, passenger car | -2.0521e-05 | RER | kilogram |  | technosphere | road wear emissions, passenger car
treatment of tyre wear emissions, passenger car | -2.2719e-05 | RER | kilogram |  | technosphere | tyre wear emissions, passenger car
market for tetrafluoroethane, R134a | 6.5e-06 | GLO | kilogram |  | technosphere | tetrafluoroethane, R134a
market for road | 0.0011971 | GLO | meter-year |  | technosphere | road
market for road maintenance | 0.00129 | RER | meter-year |  | technosphere | road maintenance
Toluene | 2.9425e-07 |  | kilogram | air::non-urban air or from high stacks | biosphere
NMVOC, non-methane volatile organic compounds | 8.8985e-06 |  | kilogram | air::non-urban air or from high stacks | biosphere
Dinitrogen monoxide | 1.6211e-07 |  | kilogram | air::non-urban air or from high stacks | biosphere
Ethane | 1.6852e-06 |  | kilogram | air::urban air close to ground | biosphere
Pentane | 1.1586e-06 |  | kilogram | air::urban air close to ground | biosphere
Selenium IV | 9.2442e-12 |  | kilogram | air::non-urban air or from high stacks | biosphere
Arsenic ion | 1.3876e-11 |  | kilogram | air::non-urban air or from high stacks | biosphere
Arsenic ion | 1.0356e-11 |  | kilogram | air::urban air close to ground | biosphere
Propylene | 1.0165e-07 |  | kilogram | air::non-urban air or from high stacks | biosphere
Particulate Matter, < 2.5 um | 8.0778e-07 |  | kilogram | air::urban air close to ground | biosphere
Nickel II | 1.0644e-10 |  | kilogram | air::non-urban air or from high stacks | biosphere
Methane, fossil | 1.7834e-06 |  | kilogram | air::non-urban air or from high stacks | biosphere
Mercury II | 4.0209e-10 |  | kilogram | air::non-urban air or from high stacks | biosphere
Ammonia | 6.5811e-06 |  | kilogram | air::non-urban air or from high stacks | biosphere
Ethane | 8.5601e-08 |  | kilogram | air::non-urban air or from high stacks | biosphere
Nickel II | 7.9437e-11 |  | kilogram | air::urban air close to ground | biosphere
Cadmium II | 9.2442e-12 |  | kilogram | air::non-urban air or from high stacks | biosphere
Ammonia | 4.9117e-06 |  | kilogram | air::urban air close to ground | biosphere
Butane | 1.391e-07 |  | kilogram | air::non-urban air or from high stacks | biosphere
PAH, polycyclic aromatic hydrocarbons | 1.2048e-09 |  | kilogram | air::urban air close to ground | biosphere
Copper ion | 2.0893e-10 |  | kilogram | air::non-urban air or from high stacks | biosphere
Nitrogen oxides | 2.9432e-05 |  | kilogram | air::non-urban air or from high stacks | biosphere
Hexane | 8.4258e-07 |  | kilogram | air::urban air close to ground | biosphere
Butane | 2.7384e-06 |  | kilogram | air::urban air close to ground | biosphere
Copper ion | 1.5593e-10 |  | kilogram | air::urban air close to ground | biosphere
Chromium III | 2.1772e-10 |  | kilogram | air::urban air close to ground | biosphere
Propane | 3.6863e-07 |  | kilogram | air::urban air close to ground | biosphere
Toluene | 5.7928e-06 |  | kilogram | air::urban air close to ground | biosphere
Dinitrogen monoxide | 1.2099e-07 |  | kilogram | air::urban air close to ground | biosphere
Zinc II | 1.1401e-09 |  | kilogram | air::urban air close to ground | biosphere
Chromium VI | 5.8343e-13 |  | kilogram | air::non-urban air or from high stacks | biosphere
Benzene | 1.0539e-07 |  | kilogram | air::non-urban air or from high stacks | biosphere
Carbon monoxide, fossil | 0.00037717 |  | kilogram | air::non-urban air or from high stacks | biosphere
Chromium VI | 4.3543e-13 |  | kilogram | air::urban air close to ground | biosphere
Methane, fossil | 4.2627e-06 |  | kilogram | air::urban air close to ground | biosphere
Sulfur dioxide | 1.2985e-06 |  | kilogram | air | biosphere
NMVOC, non-methane volatile organic compounds | 5.3459e-05 |  | kilogram | air::urban air close to ground | biosphere
Formaldehyde | 8.9525e-07 |  | kilogram | air::urban air close to ground | biosphere
Nitrogen oxides | 3.5171e-05 |  | kilogram | air::urban air close to ground | biosphere
Formaldehyde | 4.5476e-08 |  | kilogram | air::non-urban air or from high stacks | biosphere
Zinc II | 1.5276e-09 |  | kilogram | air::non-urban air or from high stacks | biosphere
Carbon monoxide, fossil | 0.00060389 |  | kilogram | air::urban air close to ground | biosphere
m-Xylene | 2.8437e-06 |  | kilogram | air::urban air close to ground | biosphere
PAH, polycyclic aromatic hydrocarbons | 1.6143e-09 |  | kilogram | air::non-urban air or from high stacks | biosphere
Particulate Matter, < 2.5 um | 1.0823e-06 |  | kilogram | air::non-urban air or from high stacks | biosphere
Pentane | 5.8851e-08 |  | kilogram | air::non-urban air or from high stacks | biosphere
1,1,1,2-Tetrafluoroethane | 3.75e-06 |  | kilogram | air | biosphere
Acetaldehyde | 4.2129e-07 |  | kilogram | air::urban air close to ground | biosphere
Benzene | 3.8986e-06 |  | kilogram | air::urban air close to ground | biosphere
Mercury II | 3.001e-10 |  | kilogram | air::urban air close to ground | biosphere
Cadmium II | 6.8992e-12 |  | kilogram | air::urban air close to ground | biosphere
Propane | 1.8725e-08 |  | kilogram | air::non-urban air or from high stacks | biosphere
Chromium III | 2.9171e-10 |  | kilogram | air::non-urban air or from high stacks | biosphere
1-Pentene | 5.2662e-08 |  | kilogram | air::urban air close to ground | biosphere
Acetone | 3.1597e-07 |  | kilogram | air::urban air close to ground | biosphere
Acrolein | 1.0532e-07 |  | kilogram | air::urban air close to ground | biosphere
Benzaldehyde | 1.0532e-07 |  | kilogram | air::urban air close to ground | biosphere
Cyclohexane | 5.7928e-07 |  | kilogram | air::urban air close to ground | biosphere
Heptane | 3.6863e-07 |  | kilogram | air::urban air close to ground | biosphere
Methyl ethyl ketone | 5.2662e-08 |  | kilogram | air::urban air close to ground | biosphere
o-Xylene | 1.2112e-06 |  | kilogram | air::urban air close to ground | biosphere
Propylene | 2.0011e-06 |  | kilogram | air::urban air close to ground | biosphere
Selenium IV | 6.8992e-12 |  | kilogram | air::urban air close to ground | biosphere
Styrene | 5.2662e-07 |  | kilogram | air::urban air close to ground | biosphere
1-Pentene | 2.675e-09 |  | kilogram | air::non-urban air or from high stacks | biosphere
Acetaldehyde | 2.14e-08 |  | kilogram | air::non-urban air or from high stacks | biosphere
Acetone | 1.605e-08 |  | kilogram | air::non-urban air or from high stacks | biosphere
Acrolein | 5.3501e-09 |  | kilogram | air::non-urban air or from high stacks | biosphere
Benzaldehyde | 5.3501e-09 |  | kilogram | air::non-urban air or from high stacks | biosphere
Cyclohexane | 2.9425e-08 |  | kilogram | air::non-urban air or from high stacks | biosphere
Heptane | 1.8725e-08 |  | kilogram | air::non-urban air or from high stacks | biosphere
Hexane | 4.2801e-08 |  | kilogram | air::non-urban air or from high stacks | biosphere
Methyl ethyl ketone | 2.675e-09 |  | kilogram | air::non-urban air or from high stacks | biosphere
m-Xylene | 1.4445e-07 |  | kilogram | air::non-urban air or from high stacks | biosphere
o-Xylene | 6.1526e-08 |  | kilogram | air::non-urban air or from high stacks | biosphere
Styrene | 2.675e-08 |  | kilogram | air::non-urban air or from high stacks | biosphere
Ethylene | 3.8443e-06 |  | kilogram | air::urban air close to ground | biosphere
Ethylene | 1.9528e-07 |  | kilogram | air::non-urban air or from high stacks | biosphere
market for petrol, low-sulfur | 0.0808 | Europe without Switzerland | kilogram |  | technosphere | petrol, low-sulfur | Default carculator fuel energy preserved (3.44209421294 MJ/vkm); premise reference LHV 42.6 MJ/kg. Regional scenario blend belongs to premise.
transport, passenger car, gasoline, Large SUV, EURO-6 | 1 | RER | kilometer |  | production | transport, passenger car, EURO-6
Passenger car, gasoline, Large SUV, EURO-6d | 5e-06 | RER | unit |  | technosphere | Passenger car, EURO-6d
Carbon dioxide, fossil | 0.25368 |  | kilogram | air | biosphere |  | Reference fuel full-oxidation CO2; premise reclassifies fossil/biogenic emissions with its regional blend. Other carbon pollutants remain model defaults (not an elemental closure).
Activity | transport, passenger car, diesel, Large SUV, EURO-6
reference product | transport, passenger car, EURO-6
location | RER
unit | kilometer
comment | 2020 default vehicle parameters; 1.8 starts/stops per day and 12000 km/year. Swiss climate, default driving cycle. Daily starts follow Swiss National Inventory Document 2026, Table 3-90 (2020); cold-start and hot-soak factors are retained. Operating energy and battery supply adapted to premise. Noise in companion audit. the original LCA model, carculator, uses emission factors for cold start, evaporative and running emissions from the HBEFA 5.1 emissions handbook. Manufacture year: 2020. Km over lifetime: 200000 km. Km per year: 12000 km/year. Autonomy on a full tank/battery: 803 km. Tank-to-wheel efficiency: 19.6 \%. Tank-to-wheel energy consumption: 2393 kj/km. Fuel consumption: 6.7 l/100km. Electricity consumption: 0.0 kWh/100km. Battery capacity: 0.0 kWh. Fuel tank capacity: 534 kWh. Power share from combustion engine: 100.0 \%. Combustion engine power: 158 kW. Electric motor power: 0.0 kW. Curb mass (excl. driver and cargo): 2117 kg. Driving mass (incl. driver and cargo): 2257 kg. Battery mass: 0.0 kg. Fuel cell system efficiency: 0.0 \%. Number of passengers onboard: 1.6 passenger(s). Payload: 20 kg. Carbon accounting: full-oxidation CO2 plus separately estimated pollutants; not a closed elemental carbon balance.
production amount | 1
type | process
Exchanges
name | amount | location | unit | categories | type | reference product | comment
maintenance, passenger car | 1.1382e-05 | RER | unit |  | technosphere | passenger car maintenance
treatment of brake wear emissions, passenger car | -1.7887e-05 | RER | kilogram |  | technosphere | brake wear emissions, passenger car
treatment of road wear emissions, passenger car | -2.0712e-05 | RER | kilogram |  | technosphere | road wear emissions, passenger car
treatment of tyre wear emissions, passenger car | -2.2883e-05 | RER | kilogram |  | technosphere | tyre wear emissions, passenger car
market for tetrafluoroethane, R134a | 6.5e-06 | GLO | kilogram |  | technosphere | tetrafluoroethane, R134a
market for road | 0.001212 | GLO | meter-year |  | technosphere | road
market for road maintenance | 0.00129 | RER | meter-year |  | technosphere | road maintenance
Toluene | 4.4359e-09 |  | kilogram | air::non-urban air or from high stacks | biosphere
NMVOC, non-methane volatile organic compounds | 3.5358e-07 |  | kilogram | air::non-urban air or from high stacks | biosphere
Dinitrogen monoxide | 3.338e-06 |  | kilogram | air::non-urban air or from high stacks | biosphere
Ethane | 7.8737e-09 |  | kilogram | air::urban air close to ground | biosphere
Pentane | 9.5438e-10 |  | kilogram | air::urban air close to ground | biosphere
Selenium IV | 3.4525e-12 |  | kilogram | air::non-urban air or from high stacks | biosphere
Arsenic ion | 3.4525e-12 |  | kilogram | air::non-urban air or from high stacks | biosphere
Arsenic ion | 2.1242e-12 |  | kilogram | air::urban air close to ground | biosphere
Propylene | 2.3144e-08 |  | kilogram | air::non-urban air or from high stacks | biosphere
Particulate Matter, < 2.5 um | 3.5249e-07 |  | kilogram | air::urban air close to ground | biosphere
Nickel II | 6.8902e-12 |  | kilogram | air::non-urban air or from high stacks | biosphere
Methane, fossil | 5.7859e-06 |  | kilogram | air::non-urban air or from high stacks | biosphere
Mercury II | 1.8226e-10 |  | kilogram | air::non-urban air or from high stacks | biosphere
Ammonia | 2.0542e-06 |  | kilogram | air::non-urban air or from high stacks | biosphere
Ethane | 2.1215e-09 |  | kilogram | air::non-urban air or from high stacks | biosphere
Nickel II | 4.2393e-12 |  | kilogram | air::urban air close to ground | biosphere
Cadmium II | 1.7189e-12 |  | kilogram | air::non-urban air or from high stacks | biosphere
Ammonia | 1.2639e-06 |  | kilogram | air::urban air close to ground | biosphere
Butane | 7.0717e-10 |  | kilogram | air::non-urban air or from high stacks | biosphere
PAH, polycyclic aromatic hydrocarbons | 1.2034e-09 |  | kilogram | air::urban air close to ground | biosphere
Copper ion | 1.9708e-10 |  | kilogram | air::non-urban air or from high stacks | biosphere
Nitrogen oxides | 2.9442e-05 |  | kilogram | air::non-urban air or from high stacks | biosphere
Butane | 2.6246e-09 |  | kilogram | air::urban air close to ground | biosphere
Copper ion | 1.2125e-10 |  | kilogram | air::urban air close to ground | biosphere
Chromium III | 1.8051e-10 |  | kilogram | air::urban air close to ground | biosphere
Propane | 2.6246e-09 |  | kilogram | air::urban air close to ground | biosphere
Toluene | 1.6463e-08 |  | kilogram | air::urban air close to ground | biosphere
Dinitrogen monoxide | 2.0538e-06 |  | kilogram | air::urban air close to ground | biosphere
Zinc II | 3.8199e-10 |  | kilogram | air::urban air close to ground | biosphere
Chromium VI | 5.853e-13 |  | kilogram | air::non-urban air or from high stacks | biosphere
Benzene | 5.143e-08 |  | kilogram | air::non-urban air or from high stacks | biosphere
Carbon monoxide, fossil | 1.0823e-05 |  | kilogram | air::non-urban air or from high stacks | biosphere
Chromium VI | 3.6011e-13 |  | kilogram | air::urban air close to ground | biosphere
Methane, fossil | 3.6088e-06 |  | kilogram | air::urban air close to ground | biosphere
Sulfur dioxide | 1.1195e-06 |  | kilogram | air | biosphere
NMVOC, non-methane volatile organic compounds | 1.3123e-06 |  | kilogram | air::urban air close to ground | biosphere
Formaldehyde | 2.8631e-07 |  | kilogram | air::urban air close to ground | biosphere
Nitrogen oxides | 3.4877e-05 |  | kilogram | air::urban air close to ground | biosphere
Formaldehyde | 7.7146e-08 |  | kilogram | air::non-urban air or from high stacks | biosphere
Zinc II | 6.2086e-10 |  | kilogram | air::non-urban air or from high stacks | biosphere
Carbon monoxide, fossil | 2.797e-05 |  | kilogram | air::urban air close to ground | biosphere
m-Xylene | 1.4554e-08 |  | kilogram | air::urban air close to ground | biosphere
PAH, polycyclic aromatic hydrocarbons | 1.9559e-09 |  | kilogram | air::non-urban air or from high stacks | biosphere
Particulate Matter, < 2.5 um | 3.6324e-07 |  | kilogram | air::non-urban air or from high stacks | biosphere
Pentane | 2.5715e-10 |  | kilogram | air::non-urban air or from high stacks | biosphere
1,1,1,2-Tetrafluoroethane | 3.75e-06 |  | kilogram | air | biosphere
Acetaldehyde | 1.5437e-07 |  | kilogram | air::urban air close to ground | biosphere
Benzene | 5.5504e-08 |  | kilogram | air::urban air close to ground | biosphere
Mercury II | 1.1214e-10 |  | kilogram | air::urban air close to ground | biosphere
Cadmium II | 1.0575e-12 |  | kilogram | air::urban air close to ground | biosphere
Propane | 7.0717e-10 |  | kilogram | air::non-urban air or from high stacks | biosphere
Chromium III | 2.9339e-10 |  | kilogram | air::non-urban air or from high stacks | biosphere
Acetone | 7.0147e-08 |  | kilogram | air::urban air close to ground | biosphere
Acrolein | 8.5417e-08 |  | kilogram | air::urban air close to ground | biosphere
Benzaldehyde | 2.0519e-08 |  | kilogram | air::urban air close to ground | biosphere
Cyclohexane | 1.5509e-08 |  | kilogram | air::urban air close to ground | biosphere
Heptane | 4.7719e-09 |  | kilogram | air::urban air close to ground | biosphere
Methyl ethyl ketone | 2.8631e-08 |  | kilogram | air::urban air close to ground | biosphere
o-Xylene | 6.4421e-09 |  | kilogram | air::urban air close to ground | biosphere
Propylene | 8.5894e-08 |  | kilogram | air::urban air close to ground | biosphere
Selenium IV | 2.1242e-12 |  | kilogram | air::urban air close to ground | biosphere
Styrene | 8.828e-09 |  | kilogram | air::urban air close to ground | biosphere
Acetaldehyde | 4.1594e-08 |  | kilogram | air::non-urban air or from high stacks | biosphere
Acetone | 1.8901e-08 |  | kilogram | air::non-urban air or from high stacks | biosphere
Acrolein | 2.3015e-08 |  | kilogram | air::non-urban air or from high stacks | biosphere
Benzaldehyde | 5.5288e-09 |  | kilogram | air::non-urban air or from high stacks | biosphere
Cyclohexane | 4.1787e-09 |  | kilogram | air::non-urban air or from high stacks | biosphere
Heptane | 1.2858e-09 |  | kilogram | air::non-urban air or from high stacks | biosphere
Methyl ethyl ketone | 7.7146e-09 |  | kilogram | air::non-urban air or from high stacks | biosphere
m-Xylene | 3.9216e-09 |  | kilogram | air::non-urban air or from high stacks | biosphere
o-Xylene | 1.7358e-09 |  | kilogram | air::non-urban air or from high stacks | biosphere
Styrene | 2.3787e-09 |  | kilogram | air::non-urban air or from high stacks | biosphere
Ethylene | 2.6174e-07 |  | kilogram | air::urban air close to ground | biosphere
Ethylene | 7.0524e-08 |  | kilogram | air::non-urban air or from high stacks | biosphere
market for diesel, low-sulfur | 0.055662 | Europe without Switzerland | kilogram |  | technosphere | diesel, low-sulfur | Default carculator fuel energy preserved (2.39344779885 MJ/vkm); premise reference LHV 43.0 MJ/kg. Regional scenario blend belongs to premise.
transport, passenger car, diesel, Large SUV, EURO-6 | 1 | RER | kilometer |  | production | transport, passenger car, EURO-6
Passenger car, diesel, Large SUV, EURO-6d | 5e-06 | RER | unit |  | technosphere | Passenger car, EURO-6d
Carbon dioxide, fossil | 0.1752 |  | kilogram | air | biosphere |  | Reference fuel full-oxidation CO2; premise reclassifies fossil/biogenic emissions with its regional blend. Other carbon pollutants remain model defaults (not an elemental closure).
Activity | transport, passenger car, compressed gas, Large SUV, EURO-6
reference product | transport, passenger car, EURO-6
location | RER
unit | kilometer
comment | 2020 default vehicle parameters; 1.8 starts/stops per day and 12000 km/year. Swiss climate, default driving cycle. Daily starts follow Swiss National Inventory Document 2026, Table 3-90 (2020); cold-start and hot-soak factors are retained. Operating energy and battery supply adapted to premise. Noise in companion audit. the original LCA model, carculator, uses emission factors for cold start, evaporative and running emissions from the HBEFA 5.1 emissions handbook. Manufacture year: 2020. Km over lifetime: 200000 km. Km per year: 12000 km/year. Autonomy on a full tank/battery: 415 km. Tank-to-wheel efficiency: 16.7 \%. Tank-to-wheel energy consumption: 2816 kj/km. Fuel consumption: 8270.4 l/100km. Electricity consumption: 0.0 kWh/100km. Battery capacity: 0.0 kWh. Fuel tank capacity: 324 kWh. Power share from combustion engine: 100.0 \%. Combustion engine power: 159 kW. Electric motor power: 0.0 kW. Curb mass (excl. driver and cargo): 2122 kg. Driving mass (incl. driver and cargo): 2262 kg. Battery mass: 0.0 kg. Fuel cell system efficiency: 0.0 \%. Number of passengers onboard: 1.6 passenger(s). Payload: 20 kg. Carbon accounting: full-oxidation CO2 plus separately estimated pollutants; not a closed elemental carbon balance.
production amount | 1
type | process
Exchanges
name | amount | location | unit | categories | type | reference product | comment
maintenance, passenger car | 1.1409e-05 | RER | unit |  | technosphere | passenger car maintenance
treatment of brake wear emissions, passenger car | -1.7916e-05 | RER | kilogram |  | technosphere | brake wear emissions, passenger car
treatment of road wear emissions, passenger car | -2.0748e-05 | RER | kilogram |  | technosphere | road wear emissions, passenger car
treatment of tyre wear emissions, passenger car | -2.2914e-05 | RER | kilogram |  | technosphere | tyre wear emissions, passenger car
market for tetrafluoroethane, R134a | 6.5e-06 | GLO | kilogram |  | technosphere | tetrafluoroethane, R134a
market for road | 0.0012148 | GLO | meter-year |  | technosphere | road
market for road maintenance | 0.00129 | RER | meter-year |  | technosphere | road maintenance
NMVOC, non-methane volatile organic compounds | 8.0333e-06 |  | kilogram | air::non-urban air or from high stacks | biosphere
Nitrogen oxides | 1.1232e-05 |  | kilogram | air::non-urban air or from high stacks | biosphere
Benzene | 6.4785e-08 |  | kilogram | air::non-urban air or from high stacks | biosphere
Methane, fossil | 2.9317e-06 |  | kilogram | air::urban air close to ground | biosphere
NMVOC, non-methane volatile organic compounds | 7.8962e-05 |  | kilogram | air::urban air close to ground | biosphere
Nitrogen oxides | 2.4491e-05 |  | kilogram | air::urban air close to ground | biosphere
Carbon monoxide, fossil | 0.00032239 |  | kilogram | air::urban air close to ground | biosphere
1,1,1,2-Tetrafluoroethane | 3.75e-06 |  | kilogram | air | biosphere
Benzene | 3.8781e-06 |  | kilogram | air::urban air close to ground | biosphere
market for natural gas, medium pressure, vehicle grade | 0.060574 | GLO | kilogram |  | technosphere | natural gas, medium pressure, vehicle grade | Default carculator fuel energy preserved (2.81670190773 MJ/vkm); premise reference LHV 46.5 MJ/kg. Regional scenario blend belongs to premise.
transport, passenger car, compressed gas, Large SUV, EURO-6 | 1 | RER | kilometer |  | production | transport, passenger car, EURO-6
Passenger car, compressed gas, Large SUV, EURO-6d | 5e-06 | RER | unit |  | technosphere | Passenger car, EURO-6d
Carbon dioxide, fossil | 0.169 |  | kilogram | air | biosphere |  | Reference fuel full-oxidation CO2; premise reclassifies fossil/biogenic emissions with its regional blend. Other carbon pollutants remain model defaults (not an elemental closure).
Activity | transport, passenger car, plugin gasoline hybrid, Large SUV, EURO-6
reference product | transport, passenger car, EURO-6
location | RER
unit | kilometer
comment | 2020 default vehicle parameters; 1.8 starts/stops per day and 12000 km/year. Swiss climate, default driving cycle. Daily starts follow Swiss National Inventory Document 2026, Table 3-90 (2020); cold-start and hot-soak factors are retained. Operating energy and battery supply adapted to premise. Noise in companion audit. the original LCA model, carculator, uses emission factors for cold start, evaporative and running emissions from the HBEFA 5.1 emissions handbook. Manufacture year: 2020. Km over lifetime: 200000 km. Km per year: 12000 km/year. Autonomy on a full tank/battery: 979 km. Tank-to-wheel efficiency: 37.9 \%. Tank-to-wheel energy consumption: 1299 kj/km. Fuel consumption: 2.6 l/100km. Electricity consumption: 14.8 kWh/100km. Battery capacity: 42 kWh. Fuel tank capacity: 530 kWh. Power share from combustion engine: 35.2 \%. Combustion engine power: 62 kW. Electric motor power: 155 kW. Curb mass (excl. driver and cargo): 2367 kg. Driving mass (incl. driver and cargo): 2507 kg. Battery mass: 252 kg. Fuel cell system efficiency: 0.0 \%. Number of passengers onboard: 1.6 passenger(s). Payload: 20 kg. Carbon accounting: full-oxidation CO2 plus separately estimated pollutants; not a closed elemental carbon balance.
production amount | 1
type | process
Exchanges
name | amount | location | unit | categories | type | reference product | comment
maintenance, passenger car | 1.2728e-05 | RER | unit |  | technosphere | passenger car maintenance
treatment of brake wear emissions, passenger car | -1.077e-05 | RER | kilogram |  | technosphere | brake wear emissions, passenger car
treatment of road wear emissions, passenger car | -2.2415e-05 | RER | kilogram |  | technosphere | road wear emissions, passenger car
treatment of tyre wear emissions, passenger car | -2.4336e-05 | RER | kilogram |  | technosphere | tyre wear emissions, passenger car
market for tetrafluoroethane, R134a | 6.5e-06 | GLO | kilogram |  | technosphere | tetrafluoroethane, R134a
market for road | 0.0013465 | GLO | meter-year |  | technosphere | road
market for road maintenance | 0.00129 | RER | meter-year |  | technosphere | road maintenance
Toluene | 8.0724e-08 |  | kilogram | air::non-urban air or from high stacks | biosphere
NMVOC, non-methane volatile organic compounds | 3.0247e-06 |  | kilogram | air::non-urban air or from high stacks | biosphere
Dinitrogen monoxide | 4.4472e-08 |  | kilogram | air::non-urban air or from high stacks | biosphere
Ethane | 5.8269e-07 |  | kilogram | air::urban air close to ground | biosphere
Pentane | 4.006e-07 |  | kilogram | air::urban air close to ground | biosphere
Selenium IV | 2.536e-12 |  | kilogram | air::non-urban air or from high stacks | biosphere
Arsenic ion | 3.8067e-12 |  | kilogram | air::non-urban air or from high stacks | biosphere
Arsenic ion | 2.0157e-12 |  | kilogram | air::urban air close to ground | biosphere
Propylene | 2.7887e-08 |  | kilogram | air::non-urban air or from high stacks | biosphere
Particulate Matter, < 2.5 um | 1.5722e-07 |  | kilogram | air::urban air close to ground | biosphere
Nickel II | 2.9199e-11 |  | kilogram | air::non-urban air or from high stacks | biosphere
Methane, fossil | 4.8924e-07 |  | kilogram | air::non-urban air or from high stacks | biosphere
Mercury II | 1.1031e-10 |  | kilogram | air::non-urban air or from high stacks | biosphere
Ammonia | 1.8054e-06 |  | kilogram | air::non-urban air or from high stacks | biosphere
Ethane | 2.3483e-08 |  | kilogram | air::non-urban air or from high stacks | biosphere
Nickel II | 1.5461e-11 |  | kilogram | air::urban air close to ground | biosphere
Cadmium II | 2.536e-12 |  | kilogram | air::non-urban air or from high stacks | biosphere
Ammonia | 9.5598e-07 |  | kilogram | air::urban air close to ground | biosphere
Butane | 3.8161e-08 |  | kilogram | air::non-urban air or from high stacks | biosphere
PAH, polycyclic aromatic hydrocarbons | 2.3449e-10 |  | kilogram | air::urban air close to ground | biosphere
Copper ion | 5.7317e-11 |  | kilogram | air::non-urban air or from high stacks | biosphere
Nitrogen oxides | 7.021e-06 |  | kilogram | air::non-urban air or from high stacks | biosphere
Hexane | 2.9134e-07 |  | kilogram | air::urban air close to ground | biosphere
Butane | 9.4687e-07 |  | kilogram | air::urban air close to ground | biosphere
Copper ion | 3.0349e-11 |  | kilogram | air::urban air close to ground | biosphere
Chromium III | 4.2375e-11 |  | kilogram | air::urban air close to ground | biosphere
Propane | 1.2746e-07 |  | kilogram | air::urban air close to ground | biosphere
Toluene | 2.003e-06 |  | kilogram | air::urban air close to ground | biosphere
Dinitrogen monoxide | 2.3548e-08 |  | kilogram | air::urban air close to ground | biosphere
Zinc II | 2.2189e-10 |  | kilogram | air::urban air close to ground | biosphere
Chromium VI | 1.6005e-13 |  | kilogram | air::non-urban air or from high stacks | biosphere
Benzene | 3.3617e-08 |  | kilogram | air::non-urban air or from high stacks | biosphere
Carbon monoxide, fossil | 8.9975e-05 |  | kilogram | air::non-urban air or from high stacks | biosphere
Chromium VI | 8.4749e-14 |  | kilogram | air::urban air close to ground | biosphere
Methane, fossil | 1.2902e-06 |  | kilogram | air::urban air close to ground | biosphere
Sulfur dioxide | 3.1199e-07 |  | kilogram | air | biosphere
NMVOC, non-methane volatile organic compounds | 1.8644e-05 |  | kilogram | air::urban air close to ground | biosphere
Formaldehyde | 3.0955e-07 |  | kilogram | air::urban air close to ground | biosphere
Nitrogen oxides | 8.3623e-06 |  | kilogram | air::urban air close to ground | biosphere
Formaldehyde | 1.2476e-08 |  | kilogram | air::non-urban air or from high stacks | biosphere
Zinc II | 4.1906e-10 |  | kilogram | air::non-urban air or from high stacks | biosphere
Carbon monoxide, fossil | 0.00016104 |  | kilogram | air::urban air close to ground | biosphere
m-Xylene | 9.8329e-07 |  | kilogram | air::urban air close to ground | biosphere
PAH, polycyclic aromatic hydrocarbons | 4.4285e-10 |  | kilogram | air::non-urban air or from high stacks | biosphere
Particulate Matter, < 2.5 um | 2.9692e-07 |  | kilogram | air::non-urban air or from high stacks | biosphere
Pentane | 1.6145e-08 |  | kilogram | air::non-urban air or from high stacks | biosphere
1,1,1,2-Tetrafluoroethane | 3.75e-06 |  | kilogram | air | biosphere
Acetaldehyde | 1.4567e-07 |  | kilogram | air::urban air close to ground | biosphere
Benzene | 1.366e-06 |  | kilogram | air::urban air close to ground | biosphere
Mercury II | 5.8408e-11 |  | kilogram | air::urban air close to ground | biosphere
Cadmium II | 1.3428e-12 |  | kilogram | air::urban air close to ground | biosphere
Propane | 5.137e-09 |  | kilogram | air::non-urban air or from high stacks | biosphere
Chromium III | 8.0027e-11 |  | kilogram | air::non-urban air or from high stacks | biosphere
1-Pentene | 1.8209e-08 |  | kilogram | air::urban air close to ground | biosphere
Acetone | 1.0925e-07 |  | kilogram | air::urban air close to ground | biosphere
Acrolein | 3.6418e-08 |  | kilogram | air::urban air close to ground | biosphere
Benzaldehyde | 3.6418e-08 |  | kilogram | air::urban air close to ground | biosphere
Cyclohexane | 2.003e-07 |  | kilogram | air::urban air close to ground | biosphere
Heptane | 1.2746e-07 |  | kilogram | air::urban air close to ground | biosphere
Methyl ethyl ketone | 1.8209e-08 |  | kilogram | air::urban air close to ground | biosphere
o-Xylene | 4.1881e-07 |  | kilogram | air::urban air close to ground | biosphere
Propylene | 6.9194e-07 |  | kilogram | air::urban air close to ground | biosphere
Selenium IV | 1.3428e-12 |  | kilogram | air::urban air close to ground | biosphere
Styrene | 1.8209e-07 |  | kilogram | air::urban air close to ground | biosphere
1-Pentene | 7.3386e-10 |  | kilogram | air::non-urban air or from high stacks | biosphere
Acetaldehyde | 5.8708e-09 |  | kilogram | air::non-urban air or from high stacks | biosphere
Acetone | 4.4031e-09 |  | kilogram | air::non-urban air or from high stacks | biosphere
Acrolein | 1.4677e-09 |  | kilogram | air::non-urban air or from high stacks | biosphere
Benzaldehyde | 1.4677e-09 |  | kilogram | air::non-urban air or from high stacks | biosphere
Cyclohexane | 8.0724e-09 |  | kilogram | air::non-urban air or from high stacks | biosphere
Heptane | 5.137e-09 |  | kilogram | air::non-urban air or from high stacks | biosphere
Hexane | 1.1742e-08 |  | kilogram | air::non-urban air or from high stacks | biosphere
Methyl ethyl ketone | 7.3386e-10 |  | kilogram | air::non-urban air or from high stacks | biosphere
m-Xylene | 3.9628e-08 |  | kilogram | air::non-urban air or from high stacks | biosphere
o-Xylene | 1.6879e-08 |  | kilogram | air::non-urban air or from high stacks | biosphere
Styrene | 7.3386e-09 |  | kilogram | air::non-urban air or from high stacks | biosphere
Ethylene | 1.3293e-06 |  | kilogram | air::urban air close to ground | biosphere
Ethylene | 5.3571e-08 |  | kilogram | air::non-urban air or from high stacks | biosphere
market for petrol, low-sulfur | 0.019414 | Europe without Switzerland | kilogram |  | technosphere | petrol, low-sulfur | Default carculator fuel energy preserved (0.827039388287 MJ/vkm); premise reference LHV 42.6 MJ/kg. Regional scenario blend belongs to premise.
market group for electricity, low voltage | 0.14797 | RER | kilowatt hour |  | technosphere | electricity, low voltage | Grid purchase including default charging losses; premise regional electricity supply.
transport, passenger car, plugin gasoline hybrid, Large SUV, EURO-6 | 1 | RER | kilometer |  | production | transport, passenger car, EURO-6
Passenger car, plugin gasoline hybrid, Large SUV, EURO-6d | 5e-06 | RER | unit |  | technosphere | Passenger car, EURO-6d
Carbon dioxide, fossil | 0.060953 |  | kilogram | air | biosphere |  | Reference fuel full-oxidation CO2; premise reclassifies fossil/biogenic emissions with its regional blend. Other carbon pollutants remain model defaults (not an elemental closure).
Activity | transport, passenger car, plugin diesel hybrid, Large SUV, EURO-6
reference product | transport, passenger car, EURO-6
location | RER
unit | kilometer
comment | 2020 default vehicle parameters; 1.8 starts/stops per day and 12000 km/year. Swiss climate, default driving cycle. Daily starts follow Swiss National Inventory Document 2026, Table 3-90 (2020); cold-start and hot-soak factors are retained. Operating energy and battery supply adapted to premise. Noise in companion audit. the original LCA model, carculator, uses emission factors for cold start, evaporative and running emissions from the HBEFA 5.1 emissions handbook. Manufacture year: 2020. Km over lifetime: 200000 km. Km per year: 12000 km/year. Autonomy on a full tank/battery: 1025 km. Tank-to-wheel efficiency: 38.9 \%. Tank-to-wheel energy consumption: 1260 kj/km. Fuel consumption: 2.2 l/100km. Electricity consumption: 14.8 kWh/100km. Battery capacity: 42 kWh. Fuel tank capacity: 534 kWh. Power share from combustion engine: 35.2 \%. Combustion engine power: 61 kW. Electric motor power: 154 kW. Curb mass (excl. driver and cargo): 2350 kg. Driving mass (incl. driver and cargo): 2490 kg. Battery mass: 252 kg. Fuel cell system efficiency: 0.0 \%. Number of passengers onboard: 1.6 passenger(s). Payload: 20 kg. Carbon accounting: full-oxidation CO2 plus separately estimated pollutants; not a closed elemental carbon balance.
production amount | 1
type | process
Exchanges
name | amount | location | unit | categories | type | reference product | comment
maintenance, passenger car | 1.2639e-05 | RER | unit |  | technosphere | passenger car maintenance
treatment of brake wear emissions, passenger car | -1.0711e-05 | RER | kilogram |  | technosphere | brake wear emissions, passenger car
treatment of road wear emissions, passenger car | -2.2303e-05 | RER | kilogram |  | technosphere | road wear emissions, passenger car
treatment of tyre wear emissions, passenger car | -2.4241e-05 | RER | kilogram |  | technosphere | tyre wear emissions, passenger car
market for tetrafluoroethane, R134a | 6.5e-06 | GLO | kilogram |  | technosphere | tetrafluoroethane, R134a
market for road | 0.0013376 | GLO | meter-year |  | technosphere | road
market for road maintenance | 0.00129 | RER | meter-year |  | technosphere | road maintenance
Toluene | 1.4372e-09 |  | kilogram | air::non-urban air or from high stacks | biosphere
NMVOC, non-methane volatile organic compounds | 1.1456e-07 |  | kilogram | air::non-urban air or from high stacks | biosphere
Dinitrogen monoxide | 1.0815e-06 |  | kilogram | air::non-urban air or from high stacks | biosphere
Ethane | 2.7517e-09 |  | kilogram | air::urban air close to ground | biosphere
Pentane | 3.3354e-10 |  | kilogram | air::urban air close to ground | biosphere
Selenium IV | 1.1186e-12 |  | kilogram | air::non-urban air or from high stacks | biosphere
Arsenic ion | 1.1186e-12 |  | kilogram | air::non-urban air or from high stacks | biosphere
Arsenic ion | 7.1829e-13 |  | kilogram | air::urban air close to ground | biosphere
Propylene | 7.4982e-09 |  | kilogram | air::non-urban air or from high stacks | biosphere
Particulate Matter, < 2.5 um | 1.2095e-07 |  | kilogram | air::urban air close to ground | biosphere
Nickel II | 2.2323e-12 |  | kilogram | air::non-urban air or from high stacks | biosphere
Methane, fossil | 1.8745e-06 |  | kilogram | air::non-urban air or from high stacks | biosphere
Mercury II | 5.9049e-11 |  | kilogram | air::non-urban air or from high stacks | biosphere
Ammonia | 6.6554e-07 |  | kilogram | air::non-urban air or from high stacks | biosphere
Ethane | 6.8733e-10 |  | kilogram | air::non-urban air or from high stacks | biosphere
Nickel II | 1.4335e-12 |  | kilogram | air::urban air close to ground | biosphere
Cadmium II | 5.5688e-13 |  | kilogram | air::non-urban air or from high stacks | biosphere
Ammonia | 4.2738e-07 |  | kilogram | air::urban air close to ground | biosphere
Butane | 2.2911e-10 |  | kilogram | air::non-urban air or from high stacks | biosphere
PAH, polycyclic aromatic hydrocarbons | 4.0693e-10 |  | kilogram | air::urban air close to ground | biosphere
Copper ion | 6.3849e-11 |  | kilogram | air::non-urban air or from high stacks | biosphere
Nitrogen oxides | 8.8732e-06 |  | kilogram | air::non-urban air or from high stacks | biosphere
Butane | 9.1722e-10 |  | kilogram | air::urban air close to ground | biosphere
Copper ion | 4.1001e-11 |  | kilogram | air::urban air close to ground | biosphere
Chromium III | 6.1039e-11 |  | kilogram | air::urban air close to ground | biosphere
Propane | 9.1722e-10 |  | kilogram | air::urban air close to ground | biosphere
Toluene | 5.7535e-09 |  | kilogram | air::urban air close to ground | biosphere
Dinitrogen monoxide | 6.9447e-07 |  | kilogram | air::urban air close to ground | biosphere
Zinc II | 1.2917e-10 |  | kilogram | air::urban air close to ground | biosphere
Chromium VI | 1.8963e-13 |  | kilogram | air::non-urban air or from high stacks | biosphere
Benzene | 1.6663e-08 |  | kilogram | air::non-urban air or from high stacks | biosphere
Carbon monoxide, fossil | 2.922e-06 |  | kilogram | air::non-urban air or from high stacks | biosphere
Chromium VI | 1.2177e-13 |  | kilogram | air::urban air close to ground | biosphere
Methane, fossil | 1.221e-06 |  | kilogram | air::urban air close to ground | biosphere
Sulfur dioxide | 3.6873e-07 |  | kilogram | air | biosphere
NMVOC, non-methane volatile organic compounds | 4.5861e-07 |  | kilogram | air::urban air close to ground | biosphere
Formaldehyde | 1.0006e-07 |  | kilogram | air::urban air close to ground | biosphere
Nitrogen oxides | 1.1594e-05 |  | kilogram | air::urban air close to ground | biosphere
Formaldehyde | 2.4994e-08 |  | kilogram | air::non-urban air or from high stacks | biosphere
Zinc II | 2.0115e-10 |  | kilogram | air::non-urban air or from high stacks | biosphere
Carbon monoxide, fossil | 9.3721e-06 |  | kilogram | air::urban air close to ground | biosphere
m-Xylene | 5.0864e-09 |  | kilogram | air::urban air close to ground | biosphere
PAH, polycyclic aromatic hydrocarbons | 6.3369e-10 |  | kilogram | air::non-urban air or from high stacks | biosphere
Particulate Matter, < 2.5 um | 1.1768e-07 |  | kilogram | air::non-urban air or from high stacks | biosphere
Pentane | 8.3313e-11 |  | kilogram | air::non-urban air or from high stacks | biosphere
1,1,1,2-Tetrafluoroethane | 3.75e-06 |  | kilogram | air | biosphere
Acetaldehyde | 5.3949e-08 |  | kilogram | air::urban air close to ground | biosphere
Benzene | 1.9092e-08 |  | kilogram | air::urban air close to ground | biosphere
Mercury II | 3.7918e-11 |  | kilogram | air::urban air close to ground | biosphere
Cadmium II | 3.576e-13 |  | kilogram | air::urban air close to ground | biosphere
Propane | 2.2911e-10 |  | kilogram | air::non-urban air or from high stacks | biosphere
Chromium III | 9.5054e-11 |  | kilogram | air::non-urban air or from high stacks | biosphere
Acetone | 2.4515e-08 |  | kilogram | air::urban air close to ground | biosphere
Acrolein | 2.9851e-08 |  | kilogram | air::urban air close to ground | biosphere
Benzaldehyde | 7.171e-09 |  | kilogram | air::urban air close to ground | biosphere
Cyclohexane | 5.42e-09 |  | kilogram | air::urban air close to ground | biosphere
Heptane | 1.6677e-09 |  | kilogram | air::urban air close to ground | biosphere
Methyl ethyl ketone | 1.0006e-08 |  | kilogram | air::urban air close to ground | biosphere
o-Xylene | 2.2514e-09 |  | kilogram | air::urban air close to ground | biosphere
Propylene | 3.0018e-08 |  | kilogram | air::urban air close to ground | biosphere
Selenium IV | 7.1829e-13 |  | kilogram | air::urban air close to ground | biosphere
Styrene | 3.0852e-09 |  | kilogram | air::urban air close to ground | biosphere
Acetaldehyde | 1.3476e-08 |  | kilogram | air::non-urban air or from high stacks | biosphere
Acetone | 6.1235e-09 |  | kilogram | air::non-urban air or from high stacks | biosphere
Acrolein | 7.4565e-09 |  | kilogram | air::non-urban air or from high stacks | biosphere
Benzaldehyde | 1.7912e-09 |  | kilogram | air::non-urban air or from high stacks | biosphere
Cyclohexane | 1.3538e-09 |  | kilogram | air::non-urban air or from high stacks | biosphere
Heptane | 4.1657e-10 |  | kilogram | air::non-urban air or from high stacks | biosphere
Methyl ethyl ketone | 2.4994e-09 |  | kilogram | air::non-urban air or from high stacks | biosphere
m-Xylene | 1.2705e-09 |  | kilogram | air::non-urban air or from high stacks | biosphere
o-Xylene | 5.6236e-10 |  | kilogram | air::non-urban air or from high stacks | biosphere
Styrene | 7.7065e-10 |  | kilogram | air::non-urban air or from high stacks | biosphere
Ethylene | 9.1472e-08 |  | kilogram | air::urban air close to ground | biosphere
Ethylene | 2.2849e-08 |  | kilogram | air::non-urban air or from high stacks | biosphere
market for diesel, low-sulfur | 0.018334 | Europe without Switzerland | kilogram |  | technosphere | diesel, low-sulfur | Default carculator fuel energy preserved (0.78834803661 MJ/vkm); premise reference LHV 43.0 MJ/kg. Regional scenario blend belongs to premise.
market group for electricity, low voltage | 0.14797 | RER | kilowatt hour |  | technosphere | electricity, low voltage | Grid purchase including default charging losses; premise regional electricity supply.
transport, passenger car, plugin diesel hybrid, Large SUV, EURO-6 | 1 | RER | kilometer |  | production | transport, passenger car, EURO-6
Passenger car, plugin diesel hybrid, Large SUV, EURO-6d | 5e-06 | RER | unit |  | technosphere | Passenger car, EURO-6d
Carbon dioxide, fossil | 0.057707 |  | kilogram | air | biosphere |  | Reference fuel full-oxidation CO2; premise reclassifies fossil/biogenic emissions with its regional blend. Other carbon pollutants remain model defaults (not an elemental closure).
Activity | transport, passenger car, fuel cell electric, Large SUV
reference product | transport, passenger car
location | RER
unit | kilometer
comment | 2020 default vehicle parameters; 1.8 starts/stops per day and 12000 km/year. Swiss climate, default driving cycle. Daily starts follow Swiss National Inventory Document 2026, Table 3-90 (2020); cold-start and hot-soak factors are retained. Operating energy and battery supply adapted to premise. Noise in companion audit. Manufacture year: 2020. Km over lifetime: 200000 km. Km per year: 12000 km/year. Autonomy on a full tank/battery: 531 km. Tank-to-wheel efficiency: 36.2 \%. Tank-to-wheel energy consumption: 1354 kj/km. Fuel consumption: 12553.6 l/100km. Electricity consumption: 0.0 kWh/100km. Battery capacity: 4.3 kWh. Fuel tank capacity: 200 kWh. Power share from combustion engine: 0.0 \%. Combustion engine power: 0.0 kW. Electric motor power: 175 kW. Curb mass (excl. driver and cargo): 2343 kg. Driving mass (incl. driver and cargo): 2483 kg. Battery mass: 23 kg. Fuel cell system efficiency: 50.0 \%. Number of passengers onboard: 1.6 passenger(s). Payload: 20 kg. Carbon accounting: full-oxidation CO2 plus separately estimated pollutants; not a closed elemental carbon balance.
hydrogen tank compression | {"electricity kWh per kg H2": 2.450619246770454, "inlet pressure bar": 30, "tank pressure bar": 700, "hydrogen product": "hydrogen, gaseous, low pressure", "electricity product": "electricity, low voltage", "delivery source": "Premise hydrogen supply, distributed by pipeline: arrives at 30 bar", "compression model": "carculator_utils.inventory.hydrogen_compression_electricity; default temperature, stages and efficiencies", "boundary": "Tank compression after pipeline delivery; pipeline preparation remains in hydrogen supply", "approved on": "2026-10-13"}
production amount | 1
type | process
Exchanges
name | amount | location | unit | categories | type | reference product | comment
maintenance, passenger car | 1.2599e-05 | RER | unit |  | technosphere | passenger car maintenance
treatment of brake wear emissions, passenger car | -1.0214e-05 | RER | kilogram |  | technosphere | brake wear emissions, passenger car
treatment of road wear emissions, passenger car | -2.2254e-05 | RER | kilogram |  | technosphere | road wear emissions, passenger car
treatment of tyre wear emissions, passenger car | -2.4199e-05 | RER | kilogram |  | technosphere | tyre wear emissions, passenger car
market for tetrafluoroethane, R134a | 6.5e-06 | GLO | kilogram |  | technosphere | tetrafluoroethane, R134a
market for road | 0.0013336 | GLO | meter-year |  | technosphere | road
market for road maintenance | 0.00129 | RER | meter-year |  | technosphere | road maintenance
1,1,1,2-Tetrafluoroethane | 3.75e-06 |  | kilogram | air | biosphere
market group for electricity, low voltage | 0.027657 | RER | kilowatt hour |  | technosphere | electricity, low voltage | Hydrogen tank compression, 30 to 700 bar: 2.45061924677 kWh/kg H2, using the model's default compressor assumptions and Premise's documented delivery pressure.
market for hydrogen, gaseous, low pressure | 0.011286 | RER | kilogram |  | technosphere | hydrogen, gaseous, low pressure | Default carculator fuel energy preserved (1.35428545598 MJ/vkm); premise reference LHV 120.0 MJ/kg. Regional scenario blend belongs to premise.
transport, passenger car, fuel cell electric, Large SUV | 1 | RER | kilometer |  | production | transport, passenger car
Passenger car, fuel cell electric, Large SUV | 5e-06 | RER | unit |  | technosphere | Passenger car
Activity | transport, passenger car, battery electric, Large SUV
reference product | transport, passenger car
location | RER
unit | kilometer
comment | 2020 default vehicle parameters; 1.8 starts/stops per day and 12000 km/year. Swiss climate, default driving cycle. Daily starts follow Swiss National Inventory Document 2026, Table 3-90 (2020); cold-start and hot-soak factors are retained. Operating energy and battery supply adapted to premise. Noise in companion audit. Manufacture year: 2020. Km over lifetime: 200000 km. Km per year: 12000 km/year. Autonomy on a full tank/battery: 457 km. Tank-to-wheel efficiency: 68.6 \%. Tank-to-wheel energy consumption: 697 kj/km. Fuel consumption: 0.0 l/100km. Electricity consumption: 21.9 kWh/100km. Battery capacity: 110 kWh. Fuel tank capacity: 0.0 kWh. Power share from combustion engine: 0.0 \%. Combustion engine power: 0.0 kW. Electric motor power: 166 kW. Curb mass (excl. driver and cargo): 2215 kg. Driving mass (incl. driver and cargo): 2355 kg. Battery mass: 660 kg. Fuel cell system efficiency: 0.0 \%. Number of passengers onboard: 1.6 passenger(s). Payload: 20 kg. Carbon accounting: full-oxidation CO2 plus separately estimated pollutants; not a closed elemental carbon balance.
production amount | 1
type | process
Exchanges
name | amount | location | unit | categories | type | reference product | comment
maintenance, passenger car | 5.9557e-06 | RER | unit |  | technosphere | passenger car maintenance
treatment of brake wear emissions, passenger car | -9.7732e-06 | RER | kilogram |  | technosphere | brake wear emissions, passenger car
treatment of road wear emissions, passenger car | -2.1387e-05 | RER | kilogram |  | technosphere | road wear emissions, passenger car
treatment of tyre wear emissions, passenger car | -2.3461e-05 | RER | kilogram |  | technosphere | tyre wear emissions, passenger car
market for tetrafluoroethane, R134a | 6.5e-06 | GLO | kilogram |  | technosphere | tetrafluoroethane, R134a
market for road | 0.0012649 | GLO | meter-year |  | technosphere | road
market for road maintenance | 0.00129 | RER | meter-year |  | technosphere | road maintenance
1,1,1,2-Tetrafluoroethane | 3.75e-06 |  | kilogram | air | biosphere
market group for electricity, low voltage | 0.21865 | RER | kilowatt hour |  | technosphere | electricity, low voltage | Grid purchase including default charging losses; premise regional electricity supply.
transport, passenger car, battery electric, Large SUV | 1 | RER | kilometer |  | production | transport, passenger car
Passenger car, battery electric, Large SUV | 5e-06 | RER | unit |  | technosphere | Passenger car
Activity | transport, passenger car, gasoline hybrid, Large SUV, EURO-6
reference product | transport, passenger car, EURO-6
location | RER
unit | kilometer
comment | 2020 default vehicle parameters; 1.8 starts/stops per day and 12000 km/year. Swiss climate, default driving cycle. Daily starts follow Swiss National Inventory Document 2026, Table 3-90 (2020); cold-start and hot-soak factors are retained. Operating energy and battery supply adapted to premise. Noise in companion audit. the original LCA model, carculator, uses emission factors for cold start, evaporative and running emissions from the HBEFA 5.1 emissions handbook. Manufacture year: 2020. Km over lifetime: 200000 km. Km per year: 12000 km/year. Autonomy on a full tank/battery: 869 km. Tank-to-wheel efficiency: 21.7 \%. Tank-to-wheel energy consumption: 2194 kj/km. Fuel consumption: 6.9 l/100km. Electricity consumption: 0.0 kWh/100km. Battery capacity: 6.2 kWh. Fuel tank capacity: 530 kWh. Power share from combustion engine: 75.0 \%. Combustion engine power: 123 kW. Electric motor power: 106 kW. Curb mass (excl. driver and cargo): 2193 kg. Driving mass (incl. driver and cargo): 2333 kg. Battery mass: 37 kg. Fuel cell system efficiency: 0.0 \%. Number of passengers onboard: 1.6 passenger(s). Payload: 20 kg. Carbon accounting: full-oxidation CO2 plus separately estimated pollutants; not a closed elemental carbon balance.
production amount | 1
type | process
Exchanges
name | amount | location | unit | categories | type | reference product | comment
maintenance, passenger car | 1.1791e-05 | RER | unit |  | technosphere | passenger car maintenance
treatment of brake wear emissions, passenger car | -1.015e-05 | RER | kilogram |  | technosphere | brake wear emissions, passenger car
treatment of road wear emissions, passenger car | -2.1234e-05 | RER | kilogram |  | technosphere | road wear emissions, passenger car
treatment of tyre wear emissions, passenger car | -2.333e-05 | RER | kilogram |  | technosphere | tyre wear emissions, passenger car
market for tetrafluoroethane, R134a | 6.5e-06 | GLO | kilogram |  | technosphere | tetrafluoroethane, R134a
market for road | 0.0012529 | GLO | meter-year |  | technosphere | road
market for road maintenance | 0.00129 | RER | meter-year |  | technosphere | road maintenance
Toluene | 2.1787e-07 |  | kilogram | air::non-urban air or from high stacks | biosphere
NMVOC, non-methane volatile organic compounds | 8.5458e-06 |  | kilogram | air::non-urban air or from high stacks | biosphere
Dinitrogen monoxide | 1.2003e-07 |  | kilogram | air::non-urban air or from high stacks | biosphere
Ethane | 1.6532e-06 |  | kilogram | air::urban air close to ground | biosphere
Pentane | 1.1366e-06 |  | kilogram | air::urban air close to ground | biosphere
Selenium IV | 6.8446e-12 |  | kilogram | air::non-urban air or from high stacks | biosphere
Arsenic ion | 1.0274e-11 |  | kilogram | air::non-urban air or from high stacks | biosphere
Arsenic ion | 5.173e-12 |  | kilogram | air::urban air close to ground | biosphere
Propylene | 7.5265e-08 |  | kilogram | air::non-urban air or from high stacks | biosphere
Particulate Matter, < 2.5 um | 4.0349e-07 |  | kilogram | air::urban air close to ground | biosphere
Nickel II | 7.8807e-11 |  | kilogram | air::non-urban air or from high stacks | biosphere
Methane, fossil | 1.3204e-06 |  | kilogram | air::non-urban air or from high stacks | biosphere
Mercury II | 2.9772e-10 |  | kilogram | air::non-urban air or from high stacks | biosphere
Ammonia | 4.8728e-06 |  | kilogram | air::non-urban air or from high stacks | biosphere
Ethane | 6.3381e-08 |  | kilogram | air::non-urban air or from high stacks | biosphere
Nickel II | 3.9679e-11 |  | kilogram | air::urban air close to ground | biosphere
Cadmium II | 6.8446e-12 |  | kilogram | air::non-urban air or from high stacks | biosphere
Ammonia | 2.4534e-06 |  | kilogram | air::urban air close to ground | biosphere
Butane | 1.0299e-07 |  | kilogram | air::non-urban air or from high stacks | biosphere
PAH, polycyclic aromatic hydrocarbons | 6.018e-10 |  | kilogram | air::urban air close to ground | biosphere
Copper ion | 1.547e-10 |  | kilogram | air::non-urban air or from high stacks | biosphere
Nitrogen oxides | 1.8949e-05 |  | kilogram | air::non-urban air or from high stacks | biosphere
Hexane | 8.266e-07 |  | kilogram | air::urban air close to ground | biosphere
Butane | 2.6864e-06 |  | kilogram | air::urban air close to ground | biosphere
Copper ion | 7.7889e-11 |  | kilogram | air::urban air close to ground | biosphere
Chromium III | 1.0875e-10 |  | kilogram | air::urban air close to ground | biosphere
Propane | 3.6164e-07 |  | kilogram | air::urban air close to ground | biosphere
Toluene | 5.6829e-06 |  | kilogram | air::urban air close to ground | biosphere
Dinitrogen monoxide | 6.0433e-08 |  | kilogram | air::urban air close to ground | biosphere
Zinc II | 5.6947e-10 |  | kilogram | air::urban air close to ground | biosphere
Chromium VI | 4.3198e-13 |  | kilogram | air::non-urban air or from high stacks | biosphere
Benzene | 9.3814e-08 |  | kilogram | air::non-urban air or from high stacks | biosphere
Carbon monoxide, fossil | 0.00024284 |  | kilogram | air::non-urban air or from high stacks | biosphere
Chromium VI | 2.175e-13 |  | kilogram | air::urban air close to ground | biosphere
Methane, fossil | 3.5966e-06 |  | kilogram | air::urban air close to ground | biosphere
Sulfur dioxide | 8.2773e-07 |  | kilogram | air | biosphere
NMVOC, non-methane volatile organic compounds | 5.2951e-05 |  | kilogram | air::urban air close to ground | biosphere
Formaldehyde | 8.7826e-07 |  | kilogram | air::urban air close to ground | biosphere
Nitrogen oxides | 2.2746e-05 |  | kilogram | air::urban air close to ground | biosphere
Formaldehyde | 3.3671e-08 |  | kilogram | air::non-urban air or from high stacks | biosphere
Zinc II | 1.131e-09 |  | kilogram | air::non-urban air or from high stacks | biosphere
Carbon monoxide, fossil | 0.00044466 |  | kilogram | air::urban air close to ground | biosphere
m-Xylene | 2.7898e-06 |  | kilogram | air::urban air close to ground | biosphere
PAH, polycyclic aromatic hydrocarbons | 1.1952e-09 |  | kilogram | air::non-urban air or from high stacks | biosphere
Particulate Matter, < 2.5 um | 8.0138e-07 |  | kilogram | air::non-urban air or from high stacks | biosphere
Pentane | 4.3574e-08 |  | kilogram | air::non-urban air or from high stacks | biosphere
1,1,1,2-Tetrafluoroethane | 3.75e-06 |  | kilogram | air | biosphere
Acetaldehyde | 4.133e-07 |  | kilogram | air::urban air close to ground | biosphere
Benzene | 3.8819e-06 |  | kilogram | air::urban air close to ground | biosphere
Mercury II | 1.499e-10 |  | kilogram | air::urban air close to ground | biosphere
Cadmium II | 3.4462e-12 |  | kilogram | air::urban air close to ground | biosphere
Propane | 1.3865e-08 |  | kilogram | air::non-urban air or from high stacks | biosphere
Chromium III | 2.1599e-10 |  | kilogram | air::non-urban air or from high stacks | biosphere
1-Pentene | 5.1662e-08 |  | kilogram | air::urban air close to ground | biosphere
Acetone | 3.0997e-07 |  | kilogram | air::urban air close to ground | biosphere
Acrolein | 1.0332e-07 |  | kilogram | air::urban air close to ground | biosphere
Benzaldehyde | 1.0332e-07 |  | kilogram | air::urban air close to ground | biosphere
Cyclohexane | 5.6829e-07 |  | kilogram | air::urban air close to ground | biosphere
Heptane | 3.6164e-07 |  | kilogram | air::urban air close to ground | biosphere
Methyl ethyl ketone | 5.1662e-08 |  | kilogram | air::urban air close to ground | biosphere
o-Xylene | 1.1882e-06 |  | kilogram | air::urban air close to ground | biosphere
Propylene | 1.9632e-06 |  | kilogram | air::urban air close to ground | biosphere
Selenium IV | 3.4462e-12 |  | kilogram | air::urban air close to ground | biosphere
Styrene | 5.1662e-07 |  | kilogram | air::urban air close to ground | biosphere
1-Pentene | 1.9807e-09 |  | kilogram | air::non-urban air or from high stacks | biosphere
Acetaldehyde | 1.5845e-08 |  | kilogram | air::non-urban air or from high stacks | biosphere
Acetone | 1.1884e-08 |  | kilogram | air::non-urban air or from high stacks | biosphere
Acrolein | 3.9613e-09 |  | kilogram | air::non-urban air or from high stacks | biosphere
Benzaldehyde | 3.9613e-09 |  | kilogram | air::non-urban air or from high stacks | biosphere
Cyclohexane | 2.1787e-08 |  | kilogram | air::non-urban air or from high stacks | biosphere
Heptane | 1.3865e-08 |  | kilogram | air::non-urban air or from high stacks | biosphere
Hexane | 3.169e-08 |  | kilogram | air::non-urban air or from high stacks | biosphere
Methyl ethyl ketone | 1.9807e-09 |  | kilogram | air::non-urban air or from high stacks | biosphere
m-Xylene | 1.0696e-07 |  | kilogram | air::non-urban air or from high stacks | biosphere
o-Xylene | 4.5555e-08 |  | kilogram | air::non-urban air or from high stacks | biosphere
Styrene | 1.9807e-08 |  | kilogram | air::non-urban air or from high stacks | biosphere
Ethylene | 3.7713e-06 |  | kilogram | air::urban air close to ground | biosphere
Ethylene | 1.4459e-07 |  | kilogram | air::non-urban air or from high stacks | biosphere
market for petrol, low-sulfur | 0.051507 | Europe without Switzerland | kilogram |  | technosphere | petrol, low-sulfur | Default carculator fuel energy preserved (2.19419459859 MJ/vkm); premise reference LHV 42.6 MJ/kg. Regional scenario blend belongs to premise.
transport, passenger car, gasoline hybrid, Large SUV, EURO-6 | 1 | RER | kilometer |  | production | transport, passenger car, EURO-6
Passenger car, gasoline hybrid, Large SUV, EURO-6d | 5e-06 | RER | unit |  | technosphere | Passenger car, EURO-6d
Carbon dioxide, fossil | 0.16171 |  | kilogram | air | biosphere |  | Reference fuel full-oxidation CO2; premise reclassifies fossil/biogenic emissions with its regional blend. Other carbon pollutants remain model defaults (not an elemental closure).
Activity | transport, passenger car, diesel hybrid, Large SUV, EURO-6
reference product | transport, passenger car, EURO-6
location | RER
unit | kilometer
comment | 2020 default vehicle parameters; 1.8 starts/stops per day and 12000 km/year. Swiss climate, default driving cycle. Daily starts follow Swiss National Inventory Document 2026, Table 3-90 (2020); cold-start and hot-soak factors are retained. Operating energy and battery supply adapted to premise. Noise in companion audit. the original LCA model, carculator, uses emission factors for cold start, evaporative and running emissions from the HBEFA 5.1 emissions handbook. Manufacture year: 2020. Km over lifetime: 200000 km. Km per year: 12000 km/year. Autonomy on a full tank/battery: 920 km. Tank-to-wheel efficiency: 22.8 \%. Tank-to-wheel energy consumption: 2090 kj/km. Fuel consumption: 5.9 l/100km. Electricity consumption: 0.0 kWh/100km. Battery capacity: 6.2 kWh. Fuel tank capacity: 534 kWh. Power share from combustion engine: 75.0 \%. Combustion engine power: 123 kW. Electric motor power: 106 kW. Curb mass (excl. driver and cargo): 2193 kg. Driving mass (incl. driver and cargo): 2333 kg. Battery mass: 37 kg. Fuel cell system efficiency: 0.0 \%. Number of passengers onboard: 1.6 passenger(s). Payload: 20 kg. Carbon accounting: full-oxidation CO2 plus separately estimated pollutants; not a closed elemental carbon balance.
production amount | 1
type | process
Exchanges
name | amount | location | unit | categories | type | reference product | comment
maintenance, passenger car | 1.1793e-05 | RER | unit |  | technosphere | passenger car maintenance
treatment of brake wear emissions, passenger car | -1.0151e-05 | RER | kilogram |  | technosphere | brake wear emissions, passenger car
treatment of road wear emissions, passenger car | -2.1236e-05 | RER | kilogram |  | technosphere | road wear emissions, passenger car
treatment of tyre wear emissions, passenger car | -2.3332e-05 | RER | kilogram |  | technosphere | tyre wear emissions, passenger car
market for tetrafluoroethane, R134a | 6.5e-06 | GLO | kilogram |  | technosphere | tetrafluoroethane, R134a
market for road | 0.0012531 | GLO | meter-year |  | technosphere | road
market for road maintenance | 0.00129 | RER | meter-year |  | technosphere | road maintenance
Toluene | 4.0441e-09 |  | kilogram | air::non-urban air or from high stacks | biosphere
NMVOC, non-methane volatile organic compounds | 3.2236e-07 |  | kilogram | air::non-urban air or from high stacks | biosphere
Dinitrogen monoxide | 3.0432e-06 |  | kilogram | air::non-urban air or from high stacks | biosphere
Ethane | 7.6273e-09 |  | kilogram | air::urban air close to ground | biosphere
Pentane | 9.2452e-10 |  | kilogram | air::urban air close to ground | biosphere
Selenium IV | 3.1476e-12 |  | kilogram | air::non-urban air or from high stacks | biosphere
Arsenic ion | 3.1476e-12 |  | kilogram | air::non-urban air or from high stacks | biosphere
Arsenic ion | 1.7233e-12 |  | kilogram | air::urban air close to ground | biosphere
Propylene | 2.11e-08 |  | kilogram | air::non-urban air or from high stacks | biosphere
Particulate Matter, < 2.5 um | 3.1031e-07 |  | kilogram | air::urban air close to ground | biosphere
Nickel II | 6.2817e-12 |  | kilogram | air::non-urban air or from high stacks | biosphere
Methane, fossil | 5.2749e-06 |  | kilogram | air::non-urban air or from high stacks | biosphere
Mercury II | 1.6616e-10 |  | kilogram | air::non-urban air or from high stacks | biosphere
Ammonia | 1.8728e-06 |  | kilogram | air::non-urban air or from high stacks | biosphere
Ethane | 1.9341e-09 |  | kilogram | air::non-urban air or from high stacks | biosphere
Nickel II | 3.4392e-12 |  | kilogram | air::urban air close to ground | biosphere
Cadmium II | 1.567e-12 |  | kilogram | air::non-urban air or from high stacks | biosphere
Ammonia | 1.0254e-06 |  | kilogram | air::urban air close to ground | biosphere
Butane | 6.4471e-10 |  | kilogram | air::non-urban air or from high stacks | biosphere
PAH, polycyclic aromatic hydrocarbons | 9.7629e-10 |  | kilogram | air::urban air close to ground | biosphere
Copper ion | 1.7967e-10 |  | kilogram | air::non-urban air or from high stacks | biosphere
Nitrogen oxides | 2.4969e-05 |  | kilogram | air::non-urban air or from high stacks | biosphere
Butane | 2.5424e-09 |  | kilogram | air::urban air close to ground | biosphere
Copper ion | 9.8368e-11 |  | kilogram | air::urban air close to ground | biosphere
Chromium III | 1.4644e-10 |  | kilogram | air::urban air close to ground | biosphere
Propane | 2.5424e-09 |  | kilogram | air::urban air close to ground | biosphere
Toluene | 1.5948e-08 |  | kilogram | air::urban air close to ground | biosphere
Dinitrogen monoxide | 1.6662e-06 |  | kilogram | air::urban air close to ground | biosphere
Zinc II | 3.099e-10 |  | kilogram | air::urban air close to ground | biosphere
Chromium VI | 5.3361e-13 |  | kilogram | air::non-urban air or from high stacks | biosphere
Benzene | 4.6888e-08 |  | kilogram | air::non-urban air or from high stacks | biosphere
Carbon monoxide, fossil | 8.2224e-06 |  | kilogram | air::non-urban air or from high stacks | biosphere
Chromium VI | 2.9215e-13 |  | kilogram | air::urban air close to ground | biosphere
Methane, fossil | 2.9369e-06 |  | kilogram | air::urban air close to ground | biosphere
Sulfur dioxide | 9.778e-07 |  | kilogram | air | biosphere
NMVOC, non-methane volatile organic compounds | 1.2712e-06 |  | kilogram | air::urban air close to ground | biosphere
Formaldehyde | 2.7736e-07 |  | kilogram | air::urban air close to ground | biosphere
Nitrogen oxides | 3.0432e-05 |  | kilogram | air::urban air close to ground | biosphere
Formaldehyde | 7.0332e-08 |  | kilogram | air::non-urban air or from high stacks | biosphere
Zinc II | 5.6603e-10 |  | kilogram | air::non-urban air or from high stacks | biosphere
Carbon monoxide, fossil | 2.5813e-05 |  | kilogram | air::urban air close to ground | biosphere
m-Xylene | 1.4099e-08 |  | kilogram | air::urban air close to ground | biosphere
PAH, polycyclic aromatic hydrocarbons | 1.7832e-09 |  | kilogram | air::non-urban air or from high stacks | biosphere
Particulate Matter, < 2.5 um | 3.3116e-07 |  | kilogram | air::non-urban air or from high stacks | biosphere
Pentane | 2.3444e-10 |  | kilogram | air::non-urban air or from high stacks | biosphere
1,1,1,2-Tetrafluoroethane | 3.75e-06 |  | kilogram | air | biosphere
Acetaldehyde | 1.4954e-07 |  | kilogram | air::urban air close to ground | biosphere
Benzene | 4.9532e-08 |  | kilogram | air::urban air close to ground | biosphere
Mercury II | 9.0972e-11 |  | kilogram | air::urban air close to ground | biosphere
Cadmium II | 8.5795e-13 |  | kilogram | air::urban air close to ground | biosphere
Propane | 6.4471e-10 |  | kilogram | air::non-urban air or from high stacks | biosphere
Chromium III | 2.6748e-10 |  | kilogram | air::non-urban air or from high stacks | biosphere
Acetone | 6.7952e-08 |  | kilogram | air::urban air close to ground | biosphere
Acrolein | 8.2745e-08 |  | kilogram | air::urban air close to ground | biosphere
Benzaldehyde | 1.9877e-08 |  | kilogram | air::urban air close to ground | biosphere
Cyclohexane | 1.5023e-08 |  | kilogram | air::urban air close to ground | biosphere
Heptane | 4.6226e-09 |  | kilogram | air::urban air close to ground | biosphere
Methyl ethyl ketone | 2.7736e-08 |  | kilogram | air::urban air close to ground | biosphere
o-Xylene | 6.2405e-09 |  | kilogram | air::urban air close to ground | biosphere
Propylene | 8.3207e-08 |  | kilogram | air::urban air close to ground | biosphere
Selenium IV | 1.7233e-12 |  | kilogram | air::urban air close to ground | biosphere
Styrene | 8.5518e-09 |  | kilogram | air::urban air close to ground | biosphere
Acetaldehyde | 3.7921e-08 |  | kilogram | air::non-urban air or from high stacks | biosphere
Acetone | 1.7231e-08 |  | kilogram | air::non-urban air or from high stacks | biosphere
Acrolein | 2.0982e-08 |  | kilogram | air::non-urban air or from high stacks | biosphere
Benzaldehyde | 5.0405e-09 |  | kilogram | air::non-urban air or from high stacks | biosphere
Cyclohexane | 3.8097e-09 |  | kilogram | air::non-urban air or from high stacks | biosphere
Heptane | 1.1722e-09 |  | kilogram | air::non-urban air or from high stacks | biosphere
Methyl ethyl ketone | 7.0332e-09 |  | kilogram | air::non-urban air or from high stacks | biosphere
m-Xylene | 3.5752e-09 |  | kilogram | air::non-urban air or from high stacks | biosphere
o-Xylene | 1.5825e-09 |  | kilogram | air::non-urban air or from high stacks | biosphere
Styrene | 2.1686e-09 |  | kilogram | air::non-urban air or from high stacks | biosphere
Ethylene | 2.5355e-07 |  | kilogram | air::urban air close to ground | biosphere
Ethylene | 6.4295e-08 |  | kilogram | air::non-urban air or from high stacks | biosphere
market for diesel, low-sulfur | 0.048617 | Europe without Switzerland | kilogram |  | technosphere | diesel, low-sulfur | Default carculator fuel energy preserved (2.09051148555 MJ/vkm); premise reference LHV 43.0 MJ/kg. Regional scenario blend belongs to premise.
transport, passenger car, diesel hybrid, Large SUV, EURO-6 | 1 | RER | kilometer |  | production | transport, passenger car, EURO-6
Passenger car, diesel hybrid, Large SUV, EURO-6d | 5e-06 | RER | unit |  | technosphere | Passenger car, EURO-6d
Carbon dioxide, fossil | 0.15303 |  | kilogram | air | biosphere |  | Reference fuel full-oxidation CO2; premise reclassifies fossil/biogenic emissions with its regional blend. Other carbon pollutants remain model defaults (not an elemental closure).
Activity | transport, passenger car, gasoline, Lower medium, EURO-6
reference product | transport, passenger car, EURO-6
location | RER
unit | kilometer
comment | 2020 default vehicle parameters; 1.8 starts/stops per day and 12000 km/year. Swiss climate, default driving cycle. Daily starts follow Swiss National Inventory Document 2026, Table 3-90 (2020); cold-start and hot-soak factors are retained. Operating energy and battery supply adapted to premise. Noise in companion audit. the original LCA model, carculator, uses emission factors for cold start, evaporative and running emissions from the HBEFA 5.1 emissions handbook. Manufacture year: 2020. Km over lifetime: 200000 km. Km per year: 12000 km/year. Autonomy on a full tank/battery: 814 km. Tank-to-wheel efficiency: 14.6 \%. Tank-to-wheel energy consumption: 2343 kj/km. Fuel consumption: 7.4 l/100km. Electricity consumption: 0.0 kWh/100km. Battery capacity: 0.0 kWh. Fuel tank capacity: 530 kWh. Power share from combustion engine: 100.0 \%. Combustion engine power: 95 kW. Electric motor power: 0.0 kW. Curb mass (excl. driver and cargo): 1361 kg. Driving mass (incl. driver and cargo): 1501 kg. Battery mass: 0.0 kg. Fuel cell system efficiency: 0.0 \%. Number of passengers onboard: 1.6 passenger(s). Payload: 20 kg. Carbon accounting: full-oxidation CO2 plus separately estimated pollutants; not a closed elemental carbon balance.
production amount | 1
type | process
Exchanges
name | amount | location | unit | categories | type | reference product | comment
maintenance, passenger car | 7.3173e-06 | RER | unit |  | technosphere | passenger car maintenance
treatment of brake wear emissions, passenger car | -1.3364e-05 | RER | kilogram |  | technosphere | brake wear emissions, passenger car
treatment of road wear emissions, passenger car | -1.527e-05 | RER | kilogram |  | technosphere | road wear emissions, passenger car
treatment of tyre wear emissions, passenger car | -1.8116e-05 | RER | kilogram |  | technosphere | tyre wear emissions, passenger car
market for tetrafluoroethane, R134a | 6.5e-06 | GLO | kilogram |  | technosphere | tetrafluoroethane, R134a
market for road | 0.00080605 | GLO | meter-year |  | technosphere | road
market for road maintenance | 0.00129 | RER | meter-year |  | technosphere | road maintenance
Toluene | 2.0908e-07 |  | kilogram | air::non-urban air or from high stacks | biosphere
NMVOC, non-methane volatile organic compounds | 8.5052e-06 |  | kilogram | air::non-urban air or from high stacks | biosphere
Dinitrogen monoxide | 1.1518e-07 |  | kilogram | air::non-urban air or from high stacks | biosphere
Ethane | 1.6622e-06 |  | kilogram | air::urban air close to ground | biosphere
Pentane | 1.1428e-06 |  | kilogram | air::urban air close to ground | biosphere
Selenium IV | 6.5682e-12 |  | kilogram | air::non-urban air or from high stacks | biosphere
Arsenic ion | 9.8593e-12 |  | kilogram | air::non-urban air or from high stacks | biosphere
Arsenic ion | 6.6379e-12 |  | kilogram | air::urban air close to ground | biosphere
Propylene | 7.2226e-08 |  | kilogram | air::non-urban air or from high stacks | biosphere
Particulate Matter, < 2.5 um | 5.1775e-07 |  | kilogram | air::urban air close to ground | biosphere
Nickel II | 7.5626e-11 |  | kilogram | air::non-urban air or from high stacks | biosphere
Methane, fossil | 1.2671e-06 |  | kilogram | air::non-urban air or from high stacks | biosphere
Mercury II | 2.857e-10 |  | kilogram | air::non-urban air or from high stacks | biosphere
Ammonia | 4.6761e-06 |  | kilogram | air::non-urban air or from high stacks | biosphere
Ethane | 6.0822e-08 |  | kilogram | air::non-urban air or from high stacks | biosphere
Nickel II | 5.0916e-11 |  | kilogram | air::urban air close to ground | biosphere
Cadmium II | 6.5682e-12 |  | kilogram | air::non-urban air or from high stacks | biosphere
Ammonia | 3.1482e-06 |  | kilogram | air::urban air close to ground | biosphere
Butane | 9.8836e-08 |  | kilogram | air::non-urban air or from high stacks | biosphere
PAH, polycyclic aromatic hydrocarbons | 7.7222e-10 |  | kilogram | air::urban air close to ground | biosphere
Copper ion | 1.4845e-10 |  | kilogram | air::non-urban air or from high stacks | biosphere
Nitrogen oxides | 2.0912e-05 |  | kilogram | air::non-urban air or from high stacks | biosphere
Hexane | 8.3112e-07 |  | kilogram | air::urban air close to ground | biosphere
Butane | 2.7011e-06 |  | kilogram | air::urban air close to ground | biosphere
Copper ion | 9.9946e-11 |  | kilogram | air::urban air close to ground | biosphere
Chromium III | 1.3955e-10 |  | kilogram | air::urban air close to ground | biosphere
Propane | 3.6361e-07 |  | kilogram | air::urban air close to ground | biosphere
Toluene | 5.7139e-06 |  | kilogram | air::urban air close to ground | biosphere
Dinitrogen monoxide | 7.7547e-08 |  | kilogram | air::urban air close to ground | biosphere
Zinc II | 7.3074e-10 |  | kilogram | air::urban air close to ground | biosphere
Chromium VI | 4.1454e-13 |  | kilogram | air::non-urban air or from high stacks | biosphere
Benzene | 9.2481e-08 |  | kilogram | air::non-urban air or from high stacks | biosphere
Carbon monoxide, fossil | 0.00026799 |  | kilogram | air::non-urban air or from high stacks | biosphere
Chromium VI | 2.7909e-13 |  | kilogram | air::urban air close to ground | biosphere
Methane, fossil | 3.7848e-06 |  | kilogram | air::urban air close to ground | biosphere
Sulfur dioxide | 8.84e-07 |  | kilogram | air | biosphere
NMVOC, non-methane volatile organic compounds | 5.3095e-05 |  | kilogram | air::urban air close to ground | biosphere
Formaldehyde | 8.8306e-07 |  | kilogram | air::urban air close to ground | biosphere
Nitrogen oxides | 2.7284e-05 |  | kilogram | air::urban air close to ground | biosphere
Formaldehyde | 3.2312e-08 |  | kilogram | air::non-urban air or from high stacks | biosphere
Zinc II | 1.0854e-09 |  | kilogram | air::non-urban air or from high stacks | biosphere
Carbon monoxide, fossil | 0.00050282 |  | kilogram | air::urban air close to ground | biosphere
m-Xylene | 2.805e-06 |  | kilogram | air::urban air close to ground | biosphere
PAH, polycyclic aromatic hydrocarbons | 1.147e-09 |  | kilogram | air::non-urban air or from high stacks | biosphere
Particulate Matter, < 2.5 um | 7.6902e-07 |  | kilogram | air::non-urban air or from high stacks | biosphere
Pentane | 4.1815e-08 |  | kilogram | air::non-urban air or from high stacks | biosphere
1,1,1,2-Tetrafluoroethane | 3.75e-06 |  | kilogram | air | biosphere
Acetaldehyde | 4.1556e-07 |  | kilogram | air::urban air close to ground | biosphere
Benzene | 3.8866e-06 |  | kilogram | air::urban air close to ground | biosphere
Mercury II | 1.9235e-10 |  | kilogram | air::urban air close to ground | biosphere
Cadmium II | 4.4221e-12 |  | kilogram | air::urban air close to ground | biosphere
Propane | 1.3305e-08 |  | kilogram | air::non-urban air or from high stacks | biosphere
Chromium III | 2.0727e-10 |  | kilogram | air::non-urban air or from high stacks | biosphere
1-Pentene | 5.1945e-08 |  | kilogram | air::urban air close to ground | biosphere
Acetone | 3.1167e-07 |  | kilogram | air::urban air close to ground | biosphere
Acrolein | 1.0389e-07 |  | kilogram | air::urban air close to ground | biosphere
Benzaldehyde | 1.0389e-07 |  | kilogram | air::urban air close to ground | biosphere
Cyclohexane | 5.7139e-07 |  | kilogram | air::urban air close to ground | biosphere
Heptane | 3.6361e-07 |  | kilogram | air::urban air close to ground | biosphere
Methyl ethyl ketone | 5.1945e-08 |  | kilogram | air::urban air close to ground | biosphere
o-Xylene | 1.1947e-06 |  | kilogram | air::urban air close to ground | biosphere
Propylene | 1.9739e-06 |  | kilogram | air::urban air close to ground | biosphere
Selenium IV | 4.4221e-12 |  | kilogram | air::urban air close to ground | biosphere
Styrene | 5.1945e-07 |  | kilogram | air::urban air close to ground | biosphere
1-Pentene | 1.9007e-09 |  | kilogram | air::non-urban air or from high stacks | biosphere
Acetaldehyde | 1.5205e-08 |  | kilogram | air::non-urban air or from high stacks | biosphere
Acetone | 1.1404e-08 |  | kilogram | air::non-urban air or from high stacks | biosphere
Acrolein | 3.8014e-09 |  | kilogram | air::non-urban air or from high stacks | biosphere
Benzaldehyde | 3.8014e-09 |  | kilogram | air::non-urban air or from high stacks | biosphere
Cyclohexane | 2.0908e-08 |  | kilogram | air::non-urban air or from high stacks | biosphere
Heptane | 1.3305e-08 |  | kilogram | air::non-urban air or from high stacks | biosphere
Hexane | 3.0411e-08 |  | kilogram | air::non-urban air or from high stacks | biosphere
Methyl ethyl ketone | 1.9007e-09 |  | kilogram | air::non-urban air or from high stacks | biosphere
m-Xylene | 1.0264e-07 |  | kilogram | air::non-urban air or from high stacks | biosphere
o-Xylene | 4.3716e-08 |  | kilogram | air::non-urban air or from high stacks | biosphere
Styrene | 1.9007e-08 |  | kilogram | air::non-urban air or from high stacks | biosphere
Ethylene | 3.792e-06 |  | kilogram | air::urban air close to ground | biosphere
Ethylene | 1.3875e-07 |  | kilogram | air::non-urban air or from high stacks | biosphere
market for petrol, low-sulfur | 0.055008 | Europe without Switzerland | kilogram |  | technosphere | petrol, low-sulfur | Default carculator fuel energy preserved (2.34336192323 MJ/vkm); premise reference LHV 42.6 MJ/kg. Regional scenario blend belongs to premise.
transport, passenger car, gasoline, Lower medium, EURO-6 | 1 | RER | kilometer |  | production | transport, passenger car, EURO-6
Passenger car, gasoline, Lower medium, EURO-6d | 5e-06 | RER | unit |  | technosphere | Passenger car, EURO-6d
Carbon dioxide, fossil | 0.17271 |  | kilogram | air | biosphere |  | Reference fuel full-oxidation CO2; premise reclassifies fossil/biogenic emissions with its regional blend. Other carbon pollutants remain model defaults (not an elemental closure).
Activity | transport, passenger car, diesel, Lower medium, EURO-6
reference product | transport, passenger car, EURO-6
location | RER
unit | kilometer
comment | 2020 default vehicle parameters; 1.8 starts/stops per day and 12000 km/year. Swiss climate, default driving cycle. Daily starts follow Swiss National Inventory Document 2026, Table 3-90 (2020); cold-start and hot-soak factors are retained. Operating energy and battery supply adapted to premise. Noise in companion audit. the original LCA model, carculator, uses emission factors for cold start, evaporative and running emissions from the HBEFA 5.1 emissions handbook. Manufacture year: 2020. Km over lifetime: 200000 km. Km per year: 12000 km/year. Autonomy on a full tank/battery: 1134 km. Tank-to-wheel efficiency: 20.3 \%. Tank-to-wheel energy consumption: 1696 kj/km. Fuel consumption: 4.8 l/100km. Electricity consumption: 0.0 kWh/100km. Battery capacity: 0.0 kWh. Fuel tank capacity: 534 kWh. Power share from combustion engine: 100.0 \%. Combustion engine power: 96 kW. Electric motor power: 0.0 kW. Curb mass (excl. driver and cargo): 1381 kg. Driving mass (incl. driver and cargo): 1521 kg. Battery mass: 0.0 kg. Fuel cell system efficiency: 0.0 \%. Number of passengers onboard: 1.6 passenger(s). Payload: 20 kg. Carbon accounting: full-oxidation CO2 plus separately estimated pollutants; not a closed elemental carbon balance.
production amount | 1
type | process
Exchanges
name | amount | location | unit | categories | type | reference product | comment
maintenance, passenger car | 7.4291e-06 | RER | unit |  | technosphere | passenger car maintenance
treatment of brake wear emissions, passenger car | -1.3495e-05 | RER | kilogram |  | technosphere | brake wear emissions, passenger car
treatment of road wear emissions, passenger car | -1.5427e-05 | RER | kilogram |  | technosphere | road wear emissions, passenger car
treatment of tyre wear emissions, passenger car | -1.8257e-05 | RER | kilogram |  | technosphere | tyre wear emissions, passenger car
market for tetrafluoroethane, R134a | 6.5e-06 | GLO | kilogram |  | technosphere | tetrafluoroethane, R134a
market for road | 0.00081722 | GLO | meter-year |  | technosphere | road
market for road maintenance | 0.00129 | RER | meter-year |  | technosphere | road maintenance
Toluene | 3.2833e-09 |  | kilogram | air::non-urban air or from high stacks | biosphere
NMVOC, non-methane volatile organic compounds | 2.6171e-07 |  | kilogram | air::non-urban air or from high stacks | biosphere
Dinitrogen monoxide | 2.4707e-06 |  | kilogram | air::non-urban air or from high stacks | biosphere
Ethane | 7.4267e-09 |  | kilogram | air::urban air close to ground | biosphere
Pentane | 9.002e-10 |  | kilogram | air::urban air close to ground | biosphere
Selenium IV | 2.5554e-12 |  | kilogram | air::non-urban air or from high stacks | biosphere
Arsenic ion | 2.5554e-12 |  | kilogram | air::non-urban air or from high stacks | biosphere
Arsenic ion | 1.3968e-12 |  | kilogram | air::urban air close to ground | biosphere
Propylene | 1.713e-08 |  | kilogram | air::non-urban air or from high stacks | biosphere
Particulate Matter, < 2.5 um | 2.7596e-07 |  | kilogram | air::urban air close to ground | biosphere
Nickel II | 5.0999e-12 |  | kilogram | air::non-urban air or from high stacks | biosphere
Methane, fossil | 4.2825e-06 |  | kilogram | air::non-urban air or from high stacks | biosphere
Mercury II | 1.349e-10 |  | kilogram | air::non-urban air or from high stacks | biosphere
Ammonia | 1.5205e-06 |  | kilogram | air::non-urban air or from high stacks | biosphere
Ethane | 1.5703e-09 |  | kilogram | air::non-urban air or from high stacks | biosphere
Nickel II | 2.7877e-12 |  | kilogram | air::urban air close to ground | biosphere
Cadmium II | 1.2722e-12 |  | kilogram | air::non-urban air or from high stacks | biosphere
Ammonia | 8.3111e-07 |  | kilogram | air::urban air close to ground | biosphere
Butane | 5.2342e-10 |  | kilogram | air::non-urban air or from high stacks | biosphere
PAH, polycyclic aromatic hydrocarbons | 7.9133e-10 |  | kilogram | air::urban air close to ground | biosphere
Copper ion | 1.4587e-10 |  | kilogram | air::non-urban air or from high stacks | biosphere
Nitrogen oxides | 2.1792e-05 |  | kilogram | air::non-urban air or from high stacks | biosphere
Butane | 2.4756e-09 |  | kilogram | air::urban air close to ground | biosphere
Copper ion | 7.9733e-11 |  | kilogram | air::urban air close to ground | biosphere
Chromium III | 1.187e-10 |  | kilogram | air::urban air close to ground | biosphere
Propane | 2.4756e-09 |  | kilogram | air::urban air close to ground | biosphere
Toluene | 1.5529e-08 |  | kilogram | air::urban air close to ground | biosphere
Dinitrogen monoxide | 1.3505e-06 |  | kilogram | air::urban air close to ground | biosphere
Zinc II | 2.5119e-10 |  | kilogram | air::urban air close to ground | biosphere
Chromium VI | 4.3322e-13 |  | kilogram | air::non-urban air or from high stacks | biosphere
Benzene | 3.8067e-08 |  | kilogram | air::non-urban air or from high stacks | biosphere
Carbon monoxide, fossil | 8.0106e-06 |  | kilogram | air::non-urban air or from high stacks | biosphere
Chromium VI | 2.368e-13 |  | kilogram | air::urban air close to ground | biosphere
Methane, fossil | 2.3898e-06 |  | kilogram | air::urban air close to ground | biosphere
Sulfur dioxide | 7.9339e-07 |  | kilogram | air | biosphere
NMVOC, non-methane volatile organic compounds | 1.2378e-06 |  | kilogram | air::urban air close to ground | biosphere
Formaldehyde | 2.7006e-07 |  | kilogram | air::urban air close to ground | biosphere
Nitrogen oxides | 2.8674e-05 |  | kilogram | air::urban air close to ground | biosphere
Formaldehyde | 5.71e-08 |  | kilogram | air::non-urban air or from high stacks | biosphere
Zinc II | 4.5954e-10 |  | kilogram | air::non-urban air or from high stacks | biosphere
Carbon monoxide, fossil | 2.569e-05 |  | kilogram | air::urban air close to ground | biosphere
m-Xylene | 1.3728e-08 |  | kilogram | air::urban air close to ground | biosphere
PAH, polycyclic aromatic hydrocarbons | 1.4477e-09 |  | kilogram | air::non-urban air or from high stacks | biosphere
Particulate Matter, < 2.5 um | 2.6886e-07 |  | kilogram | air::non-urban air or from high stacks | biosphere
Pentane | 1.9033e-10 |  | kilogram | air::non-urban air or from high stacks | biosphere
1,1,1,2-Tetrafluoroethane | 3.75e-06 |  | kilogram | air | biosphere
Acetaldehyde | 1.4561e-07 |  | kilogram | air::urban air close to ground | biosphere
Benzene | 4.4668e-08 |  | kilogram | air::urban air close to ground | biosphere
Mercury II | 7.3738e-11 |  | kilogram | air::urban air close to ground | biosphere
Cadmium II | 6.9541e-13 |  | kilogram | air::urban air close to ground | biosphere
Propane | 5.2342e-10 |  | kilogram | air::non-urban air or from high stacks | biosphere
Chromium III | 2.1716e-10 |  | kilogram | air::non-urban air or from high stacks | biosphere
Acetone | 6.6165e-08 |  | kilogram | air::urban air close to ground | biosphere
Acrolein | 8.0568e-08 |  | kilogram | air::urban air close to ground | biosphere
Benzaldehyde | 1.9354e-08 |  | kilogram | air::urban air close to ground | biosphere
Cyclohexane | 1.4628e-08 |  | kilogram | air::urban air close to ground | biosphere
Heptane | 4.501e-09 |  | kilogram | air::urban air close to ground | biosphere
Methyl ethyl ketone | 2.7006e-08 |  | kilogram | air::urban air close to ground | biosphere
o-Xylene | 6.0764e-09 |  | kilogram | air::urban air close to ground | biosphere
Propylene | 8.1018e-08 |  | kilogram | air::urban air close to ground | biosphere
Selenium IV | 1.3968e-12 |  | kilogram | air::urban air close to ground | biosphere
Styrene | 8.3269e-09 |  | kilogram | air::urban air close to ground | biosphere
Acetaldehyde | 3.0787e-08 |  | kilogram | air::non-urban air or from high stacks | biosphere
Acetone | 1.399e-08 |  | kilogram | air::non-urban air or from high stacks | biosphere
Acrolein | 1.7035e-08 |  | kilogram | air::non-urban air or from high stacks | biosphere
Benzaldehyde | 4.0922e-09 |  | kilogram | air::non-urban air or from high stacks | biosphere
Cyclohexane | 3.0929e-09 |  | kilogram | air::non-urban air or from high stacks | biosphere
Heptane | 9.5167e-10 |  | kilogram | air::non-urban air or from high stacks | biosphere
Methyl ethyl ketone | 5.71e-09 |  | kilogram | air::non-urban air or from high stacks | biosphere
m-Xylene | 2.9026e-09 |  | kilogram | air::non-urban air or from high stacks | biosphere
o-Xylene | 1.2848e-09 |  | kilogram | air::non-urban air or from high stacks | biosphere
Styrene | 1.7606e-09 |  | kilogram | air::non-urban air or from high stacks | biosphere
Ethylene | 2.4688e-07 |  | kilogram | air::urban air close to ground | biosphere
Ethylene | 5.2199e-08 |  | kilogram | air::non-urban air or from high stacks | biosphere
market for diesel, low-sulfur | 0.039448 | Europe without Switzerland | kilogram |  | technosphere | diesel, low-sulfur | Default carculator fuel energy preserved (1.69624764802 MJ/vkm); premise reference LHV 43.0 MJ/kg. Regional scenario blend belongs to premise.
transport, passenger car, diesel, Lower medium, EURO-6 | 1 | RER | kilometer |  | production | transport, passenger car, EURO-6
Passenger car, diesel, Lower medium, EURO-6d | 5e-06 | RER | unit |  | technosphere | Passenger car, EURO-6d
Carbon dioxide, fossil | 0.12417 |  | kilogram | air | biosphere |  | Reference fuel full-oxidation CO2; premise reclassifies fossil/biogenic emissions with its regional blend. Other carbon pollutants remain model defaults (not an elemental closure).
Activity | transport, passenger car, compressed gas, Lower medium, EURO-6
reference product | transport, passenger car, EURO-6
location | RER
unit | kilometer
comment | 2020 default vehicle parameters; 1.8 starts/stops per day and 12000 km/year. Swiss climate, default driving cycle. Daily starts follow Swiss National Inventory Document 2026, Table 3-90 (2020); cold-start and hot-soak factors are retained. Operating energy and battery supply adapted to premise. Noise in companion audit. the original LCA model, carculator, uses emission factors for cold start, evaporative and running emissions from the HBEFA 5.1 emissions handbook. Manufacture year: 2020. Km over lifetime: 200000 km. Km per year: 12000 km/year. Autonomy on a full tank/battery: 410 km. Tank-to-wheel efficiency: 17.3 \%. Tank-to-wheel energy consumption: 1978 kj/km. Fuel consumption: 5809.7 l/100km. Electricity consumption: 0.0 kWh/100km. Battery capacity: 0.0 kWh. Fuel tank capacity: 225 kWh. Power share from combustion engine: 100.0 \%. Combustion engine power: 95 kW. Electric motor power: 0.0 kW. Curb mass (excl. driver and cargo): 1363 kg. Driving mass (incl. driver and cargo): 1503 kg. Battery mass: 0.0 kg. Fuel cell system efficiency: 0.0 \%. Number of passengers onboard: 1.6 passenger(s). Payload: 20 kg. Carbon accounting: full-oxidation CO2 plus separately estimated pollutants; not a closed elemental carbon balance.
production amount | 1
type | process
Exchanges
name | amount | location | unit | categories | type | reference product | comment
maintenance, passenger car | 7.3315e-06 | RER | unit |  | technosphere | passenger car maintenance
treatment of brake wear emissions, passenger car | -1.3381e-05 | RER | kilogram |  | technosphere | brake wear emissions, passenger car
treatment of road wear emissions, passenger car | -1.529e-05 | RER | kilogram |  | technosphere | road wear emissions, passenger car
treatment of tyre wear emissions, passenger car | -1.8134e-05 | RER | kilogram |  | technosphere | tyre wear emissions, passenger car
market for tetrafluoroethane, R134a | 6.5e-06 | GLO | kilogram |  | technosphere | tetrafluoroethane, R134a
market for road | 0.00080747 | GLO | meter-year |  | technosphere | road
market for road maintenance | 0.00129 | RER | meter-year |  | technosphere | road maintenance
NMVOC, non-methane volatile organic compounds | 8.0333e-06 |  | kilogram | air::non-urban air or from high stacks | biosphere
Nitrogen oxides | 8.264e-06 |  | kilogram | air::non-urban air or from high stacks | biosphere
Benzene | 6.4785e-08 |  | kilogram | air::non-urban air or from high stacks | biosphere
Methane, fossil | 2.9317e-06 |  | kilogram | air::urban air close to ground | biosphere
NMVOC, non-methane volatile organic compounds | 7.8962e-05 |  | kilogram | air::urban air close to ground | biosphere
Nitrogen oxides | 2.2058e-05 |  | kilogram | air::urban air close to ground | biosphere
Carbon monoxide, fossil | 0.00032239 |  | kilogram | air::urban air close to ground | biosphere
1,1,1,2-Tetrafluoroethane | 3.75e-06 |  | kilogram | air | biosphere
Benzene | 3.8781e-06 |  | kilogram | air::urban air close to ground | biosphere
market for natural gas, medium pressure, vehicle grade | 0.042551 | GLO | kilogram |  | technosphere | natural gas, medium pressure, vehicle grade | Default carculator fuel energy preserved (1.97862841505 MJ/vkm); premise reference LHV 46.5 MJ/kg. Regional scenario blend belongs to premise.
transport, passenger car, compressed gas, Lower medium, EURO-6 | 1 | RER | kilometer |  | production | transport, passenger car, EURO-6
Passenger car, compressed gas, Lower medium, EURO-6d | 5e-06 | RER | unit |  | technosphere | Passenger car, EURO-6d
Carbon dioxide, fossil | 0.11872 |  | kilogram | air | biosphere |  | Reference fuel full-oxidation CO2; premise reclassifies fossil/biogenic emissions with its regional blend. Other carbon pollutants remain model defaults (not an elemental closure).
Activity | transport, passenger car, plugin gasoline hybrid, Lower medium, EURO-6
reference product | transport, passenger car, EURO-6
location | RER
unit | kilometer
comment | 2020 default vehicle parameters; 1.8 starts/stops per day and 12000 km/year. Swiss climate, default driving cycle. Daily starts follow Swiss National Inventory Document 2026, Table 3-90 (2020); cold-start and hot-soak factors are retained. Operating energy and battery supply adapted to premise. Noise in companion audit. the original LCA model, carculator, uses emission factors for cold start, evaporative and running emissions from the HBEFA 5.1 emissions handbook. Manufacture year: 2020. Km over lifetime: 200000 km. Km per year: 12000 km/year. Autonomy on a full tank/battery: 1256 km. Tank-to-wheel efficiency: 34.4 \%. Tank-to-wheel energy consumption: 1043 kj/km. Fuel consumption: 2.3 l/100km. Electricity consumption: 9.4 kWh/100km. Battery capacity: 25 kWh. Fuel tank capacity: 530 kWh. Power share from combustion engine: 43.5 \%. Combustion engine power: 47 kW. Electric motor power: 90 kW. Curb mass (excl. driver and cargo): 1537 kg. Driving mass (incl. driver and cargo): 1677 kg. Battery mass: 154 kg. Fuel cell system efficiency: 0.0 \%. Number of passengers onboard: 1.6 passenger(s). Payload: 20 kg. Carbon accounting: full-oxidation CO2 plus separately estimated pollutants; not a closed elemental carbon balance.
production amount | 1
type | process
Exchanges
name | amount | location | unit | categories | type | reference product | comment
maintenance, passenger car | 8.2681e-06 | RER | unit |  | technosphere | passenger car maintenance
treatment of brake wear emissions, passenger car | -7.749e-06 | RER | kilogram |  | technosphere | brake wear emissions, passenger car
treatment of road wear emissions, passenger car | -1.6592e-05 | RER | kilogram |  | technosphere | road wear emissions, passenger car
treatment of tyre wear emissions, passenger car | -1.9294e-05 | RER | kilogram |  | technosphere | tyre wear emissions, passenger car
market for tetrafluoroethane, R134a | 6.5e-06 | GLO | kilogram |  | technosphere | tetrafluoroethane, R134a
market for road | 0.00090102 | GLO | meter-year |  | technosphere | road
market for road maintenance | 0.00129 | RER | meter-year |  | technosphere | road maintenance
Toluene | 7.3608e-08 |  | kilogram | air::non-urban air or from high stacks | biosphere
NMVOC, non-methane volatile organic compounds | 3.6184e-06 |  | kilogram | air::non-urban air or from high stacks | biosphere
Dinitrogen monoxide | 4.0551e-08 |  | kilogram | air::non-urban air or from high stacks | biosphere
Ethane | 7.1589e-07 |  | kilogram | air::urban air close to ground | biosphere
Pentane | 4.9217e-07 |  | kilogram | air::urban air close to ground | biosphere
Selenium IV | 2.3124e-12 |  | kilogram | air::non-urban air or from high stacks | biosphere
Arsenic ion | 3.4711e-12 |  | kilogram | air::non-urban air or from high stacks | biosphere
Arsenic ion | 1.7675e-12 |  | kilogram | air::urban air close to ground | biosphere
Propylene | 2.5428e-08 |  | kilogram | air::non-urban air or from high stacks | biosphere
Particulate Matter, < 2.5 um | 1.3787e-07 |  | kilogram | air::urban air close to ground | biosphere
Nickel II | 2.6625e-11 |  | kilogram | air::non-urban air or from high stacks | biosphere
Methane, fossil | 4.4611e-07 |  | kilogram | air::non-urban air or from high stacks | biosphere
Mercury II | 1.0058e-10 |  | kilogram | air::non-urban air or from high stacks | biosphere
Ammonia | 1.6463e-06 |  | kilogram | air::non-urban air or from high stacks | biosphere
Ethane | 2.1413e-08 |  | kilogram | air::non-urban air or from high stacks | biosphere
Nickel II | 1.3558e-11 |  | kilogram | air::urban air close to ground | biosphere
Cadmium II | 2.3124e-12 |  | kilogram | air::non-urban air or from high stacks | biosphere
Ammonia | 8.383e-07 |  | kilogram | air::urban air close to ground | biosphere
Butane | 3.4797e-08 |  | kilogram | air::non-urban air or from high stacks | biosphere
PAH, polycyclic aromatic hydrocarbons | 2.0563e-10 |  | kilogram | air::urban air close to ground | biosphere
Copper ion | 5.2264e-11 |  | kilogram | air::non-urban air or from high stacks | biosphere
Nitrogen oxides | 6.4021e-06 |  | kilogram | air::non-urban air or from high stacks | biosphere
Hexane | 3.5794e-07 |  | kilogram | air::urban air close to ground | biosphere
Butane | 1.1633e-06 |  | kilogram | air::urban air close to ground | biosphere
Copper ion | 2.6613e-11 |  | kilogram | air::urban air close to ground | biosphere
Chromium III | 3.7158e-11 |  | kilogram | air::urban air close to ground | biosphere
Propane | 1.566e-07 |  | kilogram | air::urban air close to ground | biosphere
Toluene | 2.4609e-06 |  | kilogram | air::urban air close to ground | biosphere
Dinitrogen monoxide | 2.0649e-08 |  | kilogram | air::urban air close to ground | biosphere
Zinc II | 1.9458e-10 |  | kilogram | air::urban air close to ground | biosphere
Chromium VI | 1.4595e-13 |  | kilogram | air::non-urban air or from high stacks | biosphere
Benzene | 3.7592e-08 |  | kilogram | air::non-urban air or from high stacks | biosphere
Carbon monoxide, fossil | 8.2044e-05 |  | kilogram | air::non-urban air or from high stacks | biosphere
Chromium VI | 7.4317e-14 |  | kilogram | air::urban air close to ground | biosphere
Methane, fossil | 1.502e-06 |  | kilogram | air::urban air close to ground | biosphere
Sulfur dioxide | 2.8071e-07 |  | kilogram | air | biosphere
NMVOC, non-methane volatile organic compounds | 2.2978e-05 |  | kilogram | air::urban air close to ground | biosphere
Formaldehyde | 3.8031e-07 |  | kilogram | air::urban air close to ground | biosphere
Nitrogen oxides | 9.002e-06 |  | kilogram | air::urban air close to ground | biosphere
Formaldehyde | 1.1376e-08 |  | kilogram | air::non-urban air or from high stacks | biosphere
Zinc II | 3.8212e-10 |  | kilogram | air::non-urban air or from high stacks | biosphere
Carbon monoxide, fossil | 0.00018196 |  | kilogram | air::urban air close to ground | biosphere
m-Xylene | 1.2081e-06 |  | kilogram | air::urban air close to ground | biosphere
PAH, polycyclic aromatic hydrocarbons | 4.0382e-10 |  | kilogram | air::non-urban air or from high stacks | biosphere
Particulate Matter, < 2.5 um | 2.7075e-07 |  | kilogram | air::non-urban air or from high stacks | biosphere
Pentane | 1.4722e-08 |  | kilogram | air::non-urban air or from high stacks | biosphere
1,1,1,2-Tetrafluoroethane | 3.75e-06 |  | kilogram | air | biosphere
Acetaldehyde | 1.7897e-07 |  | kilogram | air::urban air close to ground | biosphere
Benzene | 1.6864e-06 |  | kilogram | air::urban air close to ground | biosphere
Mercury II | 5.1218e-11 |  | kilogram | air::urban air close to ground | biosphere
Cadmium II | 1.1775e-12 |  | kilogram | air::urban air close to ground | biosphere
Propane | 4.6842e-09 |  | kilogram | air::non-urban air or from high stacks | biosphere
Chromium III | 7.2973e-11 |  | kilogram | air::non-urban air or from high stacks | biosphere
1-Pentene | 2.2371e-08 |  | kilogram | air::urban air close to ground | biosphere
Acetone | 1.3423e-07 |  | kilogram | air::urban air close to ground | biosphere
Acrolein | 4.4743e-08 |  | kilogram | air::urban air close to ground | biosphere
Benzaldehyde | 4.4743e-08 |  | kilogram | air::urban air close to ground | biosphere
Cyclohexane | 2.4609e-07 |  | kilogram | air::urban air close to ground | biosphere
Heptane | 1.566e-07 |  | kilogram | air::urban air close to ground | biosphere
Methyl ethyl ketone | 2.2371e-08 |  | kilogram | air::urban air close to ground | biosphere
o-Xylene | 5.1454e-07 |  | kilogram | air::urban air close to ground | biosphere
Propylene | 8.5011e-07 |  | kilogram | air::urban air close to ground | biosphere
Selenium IV | 1.1775e-12 |  | kilogram | air::urban air close to ground | biosphere
Styrene | 2.2371e-07 |  | kilogram | air::urban air close to ground | biosphere
1-Pentene | 6.6917e-10 |  | kilogram | air::non-urban air or from high stacks | biosphere
Acetaldehyde | 5.3533e-09 |  | kilogram | air::non-urban air or from high stacks | biosphere
Acetone | 4.015e-09 |  | kilogram | air::non-urban air or from high stacks | biosphere
Acrolein | 1.3383e-09 |  | kilogram | air::non-urban air or from high stacks | biosphere
Benzaldehyde | 1.3383e-09 |  | kilogram | air::non-urban air or from high stacks | biosphere
Cyclohexane | 7.3608e-09 |  | kilogram | air::non-urban air or from high stacks | biosphere
Heptane | 4.6842e-09 |  | kilogram | air::non-urban air or from high stacks | biosphere
Hexane | 1.0707e-08 |  | kilogram | air::non-urban air or from high stacks | biosphere
Methyl ethyl ketone | 6.6917e-10 |  | kilogram | air::non-urban air or from high stacks | biosphere
m-Xylene | 3.6135e-08 |  | kilogram | air::non-urban air or from high stacks | biosphere
o-Xylene | 1.5391e-08 |  | kilogram | air::non-urban air or from high stacks | biosphere
Styrene | 6.6917e-09 |  | kilogram | air::non-urban air or from high stacks | biosphere
Ethylene | 1.6331e-06 |  | kilogram | air::urban air close to ground | biosphere
Ethylene | 4.8849e-08 |  | kilogram | air::non-urban air or from high stacks | biosphere
market for petrol, low-sulfur | 0.017468 | Europe without Switzerland | kilogram |  | technosphere | petrol, low-sulfur | Default carculator fuel energy preserved (0.744129368342 MJ/vkm); premise reference LHV 42.6 MJ/kg. Regional scenario blend belongs to premise.
market group for electricity, low voltage | 0.093719 | RER | kilowatt hour |  | technosphere | electricity, low voltage | Grid purchase including default charging losses; premise regional electricity supply.
transport, passenger car, plugin gasoline hybrid, Lower medium, EURO-6 | 1 | RER | kilometer |  | production | transport, passenger car, EURO-6
Passenger car, plugin gasoline hybrid, Lower medium, EURO-6d | 5e-06 | RER | unit |  | technosphere | Passenger car, EURO-6d
Carbon dioxide, fossil | 0.054842 |  | kilogram | air | biosphere |  | Reference fuel full-oxidation CO2; premise reclassifies fossil/biogenic emissions with its regional blend. Other carbon pollutants remain model defaults (not an elemental closure).
Activity | transport, passenger car, plugin diesel hybrid, Lower medium, EURO-6
reference product | transport, passenger car, EURO-6
location | RER
unit | kilometer
comment | 2020 default vehicle parameters; 1.8 starts/stops per day and 12000 km/year. Swiss climate, default driving cycle. Daily starts follow Swiss National Inventory Document 2026, Table 3-90 (2020); cold-start and hot-soak factors are retained. Operating energy and battery supply adapted to premise. Noise in companion audit. the original LCA model, carculator, uses emission factors for cold start, evaporative and running emissions from the HBEFA 5.1 emissions handbook. Manufacture year: 2020. Km over lifetime: 200000 km. Km per year: 12000 km/year. Autonomy on a full tank/battery: 1360 km. Tank-to-wheel efficiency: 36.2 \%. Tank-to-wheel energy consumption: 984 kj/km. Fuel consumption: 1.9 l/100km. Electricity consumption: 9.4 kWh/100km. Battery capacity: 25 kWh. Fuel tank capacity: 534 kWh. Power share from combustion engine: 43.5 \%. Combustion engine power: 45 kW. Electric motor power: 89 kW. Curb mass (excl. driver and cargo): 1514 kg. Driving mass (incl. driver and cargo): 1654 kg. Battery mass: 154 kg. Fuel cell system efficiency: 0.0 \%. Number of passengers onboard: 1.6 passenger(s). Payload: 20 kg. Carbon accounting: full-oxidation CO2 plus separately estimated pollutants; not a closed elemental carbon balance.
production amount | 1
type | process
Exchanges
name | amount | location | unit | categories | type | reference product | comment
maintenance, passenger car | 8.1401e-06 | RER | unit |  | technosphere | passenger car maintenance
treatment of brake wear emissions, passenger car | -7.6594e-06 | RER | kilogram |  | technosphere | brake wear emissions, passenger car
treatment of road wear emissions, passenger car | -1.6416e-05 | RER | kilogram |  | technosphere | road wear emissions, passenger car
treatment of tyre wear emissions, passenger car | -1.9138e-05 | RER | kilogram |  | technosphere | tyre wear emissions, passenger car
market for tetrafluoroethane, R134a | 6.5e-06 | GLO | kilogram |  | technosphere | tetrafluoroethane, R134a
market for road | 0.00088823 | GLO | meter-year |  | technosphere | road
market for road maintenance | 0.00129 | RER | meter-year |  | technosphere | road maintenance
Toluene | 1.3068e-09 |  | kilogram | air::non-urban air or from high stacks | biosphere
NMVOC, non-methane volatile organic compounds | 1.0416e-07 |  | kilogram | air::non-urban air or from high stacks | biosphere
Dinitrogen monoxide | 9.8335e-07 |  | kilogram | air::non-urban air or from high stacks | biosphere
Ethane | 3.2133e-09 |  | kilogram | air::urban air close to ground | biosphere
Pentane | 3.8949e-10 |  | kilogram | air::urban air close to ground | biosphere
Selenium IV | 1.0171e-12 |  | kilogram | air::non-urban air or from high stacks | biosphere
Arsenic ion | 1.0171e-12 |  | kilogram | air::non-urban air or from high stacks | biosphere
Arsenic ion | 5.8127e-13 |  | kilogram | air::urban air close to ground | biosphere
Propylene | 6.8178e-09 |  | kilogram | air::non-urban air or from high stacks | biosphere
Particulate Matter, < 2.5 um | 1.1725e-07 |  | kilogram | air::urban air close to ground | biosphere
Nickel II | 2.0298e-12 |  | kilogram | air::non-urban air or from high stacks | biosphere
Methane, fossil | 1.7045e-06 |  | kilogram | air::non-urban air or from high stacks | biosphere
Mercury II | 5.3691e-11 |  | kilogram | air::non-urban air or from high stacks | biosphere
Ammonia | 6.0515e-07 |  | kilogram | air::non-urban air or from high stacks | biosphere
Ethane | 6.2497e-10 |  | kilogram | air::non-urban air or from high stacks | biosphere
Nickel II | 1.16e-12 |  | kilogram | air::urban air close to ground | biosphere
Cadmium II | 5.0635e-13 |  | kilogram | air::non-urban air or from high stacks | biosphere
Ammonia | 3.4585e-07 |  | kilogram | air::urban air close to ground | biosphere
Butane | 2.0832e-10 |  | kilogram | air::non-urban air or from high stacks | biosphere
PAH, polycyclic aromatic hydrocarbons | 3.293e-10 |  | kilogram | air::urban air close to ground | biosphere
Copper ion | 5.8056e-11 |  | kilogram | air::non-urban air or from high stacks | biosphere
Nitrogen oxides | 8.0681e-06 |  | kilogram | air::non-urban air or from high stacks | biosphere
Butane | 1.0711e-09 |  | kilogram | air::urban air close to ground | biosphere
Copper ion | 3.318e-11 |  | kilogram | air::urban air close to ground | biosphere
Chromium III | 4.9395e-11 |  | kilogram | air::urban air close to ground | biosphere
Propane | 1.0711e-09 |  | kilogram | air::urban air close to ground | biosphere
Toluene | 6.7187e-09 |  | kilogram | air::urban air close to ground | biosphere
Dinitrogen monoxide | 5.6199e-07 |  | kilogram | air::urban air close to ground | biosphere
Zinc II | 1.0453e-10 |  | kilogram | air::urban air close to ground | biosphere
Chromium VI | 1.7242e-13 |  | kilogram | air::non-urban air or from high stacks | biosphere
Benzene | 1.5151e-08 |  | kilogram | air::non-urban air or from high stacks | biosphere
Carbon monoxide, fossil | 2.6569e-06 |  | kilogram | air::non-urban air or from high stacks | biosphere
Chromium VI | 9.8541e-14 |  | kilogram | air::urban air close to ground | biosphere
Methane, fossil | 9.954e-07 |  | kilogram | air::urban air close to ground | biosphere
Sulfur dioxide | 3.2085e-07 |  | kilogram | air | biosphere
NMVOC, non-methane volatile organic compounds | 5.3555e-07 |  | kilogram | air::urban air close to ground | biosphere
Formaldehyde | 1.1685e-07 |  | kilogram | air::urban air close to ground | biosphere
Nitrogen oxides | 1.19e-05 |  | kilogram | air::urban air close to ground | biosphere
Formaldehyde | 2.2726e-08 |  | kilogram | air::non-urban air or from high stacks | biosphere
Zinc II | 1.829e-10 |  | kilogram | air::non-urban air or from high stacks | biosphere
Carbon monoxide, fossil | 1.0785e-05 |  | kilogram | air::urban air close to ground | biosphere
m-Xylene | 5.9397e-09 |  | kilogram | air::urban air close to ground | biosphere
PAH, polycyclic aromatic hydrocarbons | 5.7619e-10 |  | kilogram | air::non-urban air or from high stacks | biosphere
Particulate Matter, < 2.5 um | 1.0701e-07 |  | kilogram | air::non-urban air or from high stacks | biosphere
Pentane | 7.5754e-11 |  | kilogram | air::non-urban air or from high stacks | biosphere
1,1,1,2-Tetrafluoroethane | 3.75e-06 |  | kilogram | air | biosphere
Acetaldehyde | 6.3e-08 |  | kilogram | air::urban air close to ground | biosphere
Benzene | 1.9034e-08 |  | kilogram | air::urban air close to ground | biosphere
Mercury II | 3.0685e-11 |  | kilogram | air::urban air close to ground | biosphere
Cadmium II | 2.8939e-13 |  | kilogram | air::urban air close to ground | biosphere
Propane | 2.0832e-10 |  | kilogram | air::non-urban air or from high stacks | biosphere
Chromium III | 8.6429e-11 |  | kilogram | air::non-urban air or from high stacks | biosphere
Acetone | 2.8628e-08 |  | kilogram | air::urban air close to ground | biosphere
Acrolein | 3.4859e-08 |  | kilogram | air::urban air close to ground | biosphere
Benzaldehyde | 8.3741e-09 |  | kilogram | air::urban air close to ground | biosphere
Cyclohexane | 6.3292e-09 |  | kilogram | air::urban air close to ground | biosphere
Heptane | 1.9475e-09 |  | kilogram | air::urban air close to ground | biosphere
Methyl ethyl ketone | 1.1685e-08 |  | kilogram | air::urban air close to ground | biosphere
o-Xylene | 2.6291e-09 |  | kilogram | air::urban air close to ground | biosphere
Propylene | 3.5054e-08 |  | kilogram | air::urban air close to ground | biosphere
Selenium IV | 5.8127e-13 |  | kilogram | air::urban air close to ground | biosphere
Styrene | 3.6028e-09 |  | kilogram | air::urban air close to ground | biosphere
Acetaldehyde | 1.2253e-08 |  | kilogram | air::non-urban air or from high stacks | biosphere
Acetone | 5.5679e-09 |  | kilogram | air::non-urban air or from high stacks | biosphere
Acrolein | 6.78e-09 |  | kilogram | air::non-urban air or from high stacks | biosphere
Benzaldehyde | 1.6287e-09 |  | kilogram | air::non-urban air or from high stacks | biosphere
Cyclohexane | 1.231e-09 |  | kilogram | air::non-urban air or from high stacks | biosphere
Heptane | 3.7877e-10 |  | kilogram | air::non-urban air or from high stacks | biosphere
Methyl ethyl ketone | 2.2726e-09 |  | kilogram | air::non-urban air or from high stacks | biosphere
m-Xylene | 1.1552e-09 |  | kilogram | air::non-urban air or from high stacks | biosphere
o-Xylene | 5.1134e-10 |  | kilogram | air::non-urban air or from high stacks | biosphere
Styrene | 7.0072e-10 |  | kilogram | air::non-urban air or from high stacks | biosphere
Ethylene | 1.0682e-07 |  | kilogram | air::urban air close to ground | biosphere
Ethylene | 2.0775e-08 |  | kilogram | air::non-urban air or from high stacks | biosphere
market for diesel, low-sulfur | 0.015953 | Europe without Switzerland | kilogram |  | technosphere | diesel, low-sulfur | Default carculator fuel energy preserved (0.685981696594 MJ/vkm); premise reference LHV 43.0 MJ/kg. Regional scenario blend belongs to premise.
market group for electricity, low voltage | 0.093719 | RER | kilowatt hour |  | technosphere | electricity, low voltage | Grid purchase including default charging losses; premise regional electricity supply.
transport, passenger car, plugin diesel hybrid, Lower medium, EURO-6 | 1 | RER | kilometer |  | production | transport, passenger car, EURO-6
Passenger car, plugin diesel hybrid, Lower medium, EURO-6d | 5e-06 | RER | unit |  | technosphere | Passenger car, EURO-6d
Carbon dioxide, fossil | 0.050214 |  | kilogram | air | biosphere |  | Reference fuel full-oxidation CO2; premise reclassifies fossil/biogenic emissions with its regional blend. Other carbon pollutants remain model defaults (not an elemental closure).
Activity | transport, passenger car, fuel cell electric, Lower medium
reference product | transport, passenger car
location | RER
unit | kilometer
comment | 2020 default vehicle parameters; 1.8 starts/stops per day and 12000 km/year. Swiss climate, default driving cycle. Daily starts follow Swiss National Inventory Document 2026, Table 3-90 (2020); cold-start and hot-soak factors are retained. Operating energy and battery supply adapted to premise. Noise in companion audit. Manufacture year: 2020. Km over lifetime: 200000 km. Km per year: 12000 km/year. Autonomy on a full tank/battery: 556 km. Tank-to-wheel efficiency: 36.4 \%. Tank-to-wheel energy consumption: 970 kj/km. Fuel consumption: 8998.4 l/100km. Electricity consumption: 0.0 kWh/100km. Battery capacity: 2.5 kWh. Fuel tank capacity: 150 kWh. Power share from combustion engine: 0.0 \%. Combustion engine power: 0.0 kW. Electric motor power: 103 kW. Curb mass (excl. driver and cargo): 1473 kg. Driving mass (incl. driver and cargo): 1613 kg. Battery mass: 13 kg. Fuel cell system efficiency: 50.0 \%. Number of passengers onboard: 1.6 passenger(s). Payload: 20 kg. Carbon accounting: full-oxidation CO2 plus separately estimated pollutants; not a closed elemental carbon balance.
hydrogen tank compression | {"electricity kWh per kg H2": 2.450619246770454, "inlet pressure bar": 30, "tank pressure bar": 700, "hydrogen product": "hydrogen, gaseous, low pressure", "electricity product": "electricity, low voltage", "delivery source": "Premise hydrogen supply, distributed by pipeline: arrives at 30 bar", "compression model": "carculator_utils.inventory.hydrogen_compression_electricity; default temperature, stages and efficiencies", "boundary": "Tank compression after pipeline delivery; pipeline preparation remains in hydrogen supply", "approved on": "2026-10-13"}
production amount | 1
type | process
Exchanges
name | amount | location | unit | categories | type | reference product | comment
maintenance, passenger car | 7.9246e-06 | RER | unit |  | technosphere | passenger car maintenance
treatment of brake wear emissions, passenger car | -7.1431e-06 | RER | kilogram |  | technosphere | brake wear emissions, passenger car
treatment of road wear emissions, passenger car | -1.6118e-05 | RER | kilogram |  | technosphere | road wear emissions, passenger car
treatment of tyre wear emissions, passenger car | -1.8874e-05 | RER | kilogram |  | technosphere | tyre wear emissions, passenger car
market for tetrafluoroethane, R134a | 6.5e-06 | GLO | kilogram |  | technosphere | tetrafluoroethane, R134a
market for road | 0.00086671 | GLO | meter-year |  | technosphere | road
market for road maintenance | 0.00129 | RER | meter-year |  | technosphere | road maintenance
1,1,1,2-Tetrafluoroethane | 3.75e-06 |  | kilogram | air | biosphere
market group for electricity, low voltage | 0.019825 | RER | kilowatt hour |  | technosphere | electricity, low voltage | Hydrogen tank compression, 30 to 700 bar: 2.45061924677 kWh/kg H2, using the model's default compressor assumptions and Premise's documented delivery pressure.
market for hydrogen, gaseous, low pressure | 0.0080896 | RER | kilogram |  | technosphere | hydrogen, gaseous, low pressure | Default carculator fuel energy preserved (0.970751197093 MJ/vkm); premise reference LHV 120.0 MJ/kg. Regional scenario blend belongs to premise.
transport, passenger car, fuel cell electric, Lower medium | 1 | RER | kilometer |  | production | transport, passenger car
Passenger car, fuel cell electric, Lower medium | 5e-06 | RER | unit |  | technosphere | Passenger car
Activity | transport, passenger car, battery electric, Lower medium
reference product | transport, passenger car
location | RER
unit | kilometer
comment | 2020 default vehicle parameters; 1.8 starts/stops per day and 12000 km/year. Swiss climate, default driving cycle. Daily starts follow Swiss National Inventory Document 2026, Table 3-90 (2020); cold-start and hot-soak factors are retained. Operating energy and battery supply adapted to premise. Noise in companion audit. Manufacture year: 2020. Km over lifetime: 200000 km. Km per year: 12000 km/year. Autonomy on a full tank/battery: 331 km. Tank-to-wheel efficiency: 68.3 \%. Tank-to-wheel energy consumption: 525 kj/km. Fuel consumption: 0.0 l/100km. Electricity consumption: 16.5 kWh/100km. Battery capacity: 60 kWh. Fuel tank capacity: 0.0 kWh. Power share from combustion engine: 0.0 \%. Combustion engine power: 0.0 kW. Electric motor power: 107 kW. Curb mass (excl. driver and cargo): 1539 kg. Driving mass (incl. driver and cargo): 1679 kg. Battery mass: 360 kg. Fuel cell system efficiency: 0.0 \%. Number of passengers onboard: 1.6 passenger(s). Payload: 20 kg. Carbon accounting: full-oxidation CO2 plus separately estimated pollutants; not a closed elemental carbon balance.
production amount | 1
type | process
Exchanges
name | amount | location | unit | categories | type | reference product | comment
maintenance, passenger car | 4.1385e-06 | RER | unit |  | technosphere | passenger car maintenance
treatment of brake wear emissions, passenger car | -7.3818e-06 | RER | kilogram |  | technosphere | brake wear emissions, passenger car
treatment of road wear emissions, passenger car | -1.6604e-05 | RER | kilogram |  | technosphere | road wear emissions, passenger car
treatment of tyre wear emissions, passenger car | -1.9305e-05 | RER | kilogram |  | technosphere | tyre wear emissions, passenger car
market for tetrafluoroethane, R134a | 6.5e-06 | GLO | kilogram |  | technosphere | tetrafluoroethane, R134a
market for road | 0.00090191 | GLO | meter-year |  | technosphere | road
market for road maintenance | 0.00129 | RER | meter-year |  | technosphere | road maintenance
1,1,1,2-Tetrafluoroethane | 3.75e-06 |  | kilogram | air | biosphere
market group for electricity, low voltage | 0.1648 | RER | kilowatt hour |  | technosphere | electricity, low voltage | Grid purchase including default charging losses; premise regional electricity supply.
transport, passenger car, battery electric, Lower medium | 1 | RER | kilometer |  | production | transport, passenger car
Passenger car, battery electric, Lower medium | 5e-06 | RER | unit |  | technosphere | Passenger car
Activity | transport, passenger car, gasoline hybrid, Lower medium, EURO-6
reference product | transport, passenger car, EURO-6
location | RER
unit | kilometer
comment | 2020 default vehicle parameters; 1.8 starts/stops per day and 12000 km/year. Swiss climate, default driving cycle. Daily starts follow Swiss National Inventory Document 2026, Table 3-90 (2020); cold-start and hot-soak factors are retained. Operating energy and battery supply adapted to premise. Noise in companion audit. the original LCA model, carculator, uses emission factors for cold start, evaporative and running emissions from the HBEFA 5.1 emissions handbook. Manufacture year: 2020. Km over lifetime: 200000 km. Km per year: 12000 km/year. Autonomy on a full tank/battery: 1185 km. Tank-to-wheel efficiency: 21.7 \%. Tank-to-wheel energy consumption: 1609 kj/km. Fuel consumption: 5.1 l/100km. Electricity consumption: 0.0 kWh/100km. Battery capacity: 3.4 kWh. Fuel tank capacity: 530 kWh. Power share from combustion engine: 75.0 \%. Combustion engine power: 75 kW. Electric motor power: 65 kW. Curb mass (excl. driver and cargo): 1434 kg. Driving mass (incl. driver and cargo): 1574 kg. Battery mass: 20 kg. Fuel cell system efficiency: 0.0 \%. Number of passengers onboard: 1.6 passenger(s). Payload: 20 kg. Carbon accounting: full-oxidation CO2 plus separately estimated pollutants; not a closed elemental carbon balance.
production amount | 1
type | process
Exchanges
name | amount | location | unit | categories | type | reference product | comment
maintenance, passenger car | 7.7146e-06 | RER | unit |  | technosphere | passenger car maintenance
treatment of brake wear emissions, passenger car | -7.3597e-06 | RER | kilogram |  | technosphere | brake wear emissions, passenger car
treatment of road wear emissions, passenger car | -1.5827e-05 | RER | kilogram |  | technosphere | road wear emissions, passenger car
treatment of tyre wear emissions, passenger car | -1.8614e-05 | RER | kilogram |  | technosphere | tyre wear emissions, passenger car
market for tetrafluoroethane, R134a | 6.5e-06 | GLO | kilogram |  | technosphere | tetrafluoroethane, R134a
market for road | 0.00084573 | GLO | meter-year |  | technosphere | road
market for road maintenance | 0.00129 | RER | meter-year |  | technosphere | road maintenance
Toluene | 1.6202e-07 |  | kilogram | air::non-urban air or from high stacks | biosphere
NMVOC, non-methane volatile organic compounds | 8.2878e-06 |  | kilogram | air::non-urban air or from high stacks | biosphere
Dinitrogen monoxide | 8.9256e-08 |  | kilogram | air::non-urban air or from high stacks | biosphere
Ethane | 1.644e-06 |  | kilogram | air::urban air close to ground | biosphere
Pentane | 1.1303e-06 |  | kilogram | air::urban air close to ground | biosphere
Selenium IV | 5.0898e-12 |  | kilogram | air::non-urban air or from high stacks | biosphere
Arsenic ion | 7.6402e-12 |  | kilogram | air::non-urban air or from high stacks | biosphere
Arsenic ion | 3.6904e-12 |  | kilogram | air::urban air close to ground | biosphere
Propylene | 5.5969e-08 |  | kilogram | air::non-urban air or from high stacks | biosphere
Particulate Matter, < 2.5 um | 2.8785e-07 |  | kilogram | air::urban air close to ground | biosphere
Nickel II | 5.8604e-11 |  | kilogram | air::non-urban air or from high stacks | biosphere
Methane, fossil | 9.8192e-07 |  | kilogram | air::non-urban air or from high stacks | biosphere
Mercury II | 2.2139e-10 |  | kilogram | air::non-urban air or from high stacks | biosphere
Ammonia | 3.6236e-06 |  | kilogram | air::non-urban air or from high stacks | biosphere
Ethane | 4.7132e-08 |  | kilogram | air::non-urban air or from high stacks | biosphere
Nickel II | 2.8307e-11 |  | kilogram | air::urban air close to ground | biosphere
Cadmium II | 5.0898e-12 |  | kilogram | air::non-urban air or from high stacks | biosphere
Ammonia | 1.7503e-06 |  | kilogram | air::urban air close to ground | biosphere
Butane | 7.659e-08 |  | kilogram | air::non-urban air or from high stacks | biosphere
PAH, polycyclic aromatic hydrocarbons | 4.2932e-10 |  | kilogram | air::urban air close to ground | biosphere
Copper ion | 1.1504e-10 |  | kilogram | air::non-urban air or from high stacks | biosphere
Nitrogen oxides | 1.4091e-05 |  | kilogram | air::non-urban air or from high stacks | biosphere
Hexane | 8.2202e-07 |  | kilogram | air::urban air close to ground | biosphere
Butane | 2.6716e-06 |  | kilogram | air::urban air close to ground | biosphere
Copper ion | 5.5566e-11 |  | kilogram | air::urban air close to ground | biosphere
Chromium III | 7.7582e-11 |  | kilogram | air::urban air close to ground | biosphere
Propane | 3.5964e-07 |  | kilogram | air::urban air close to ground | biosphere
Toluene | 5.6514e-06 |  | kilogram | air::urban air close to ground | biosphere
Dinitrogen monoxide | 4.3113e-08 |  | kilogram | air::urban air close to ground | biosphere
Zinc II | 4.0626e-10 |  | kilogram | air::urban air close to ground | biosphere
Chromium VI | 3.2124e-13 |  | kilogram | air::non-urban air or from high stacks | biosphere
Benzene | 8.5351e-08 |  | kilogram | air::non-urban air or from high stacks | biosphere
Carbon monoxide, fossil | 0.00018058 |  | kilogram | air::non-urban air or from high stacks | biosphere
Chromium VI | 1.5516e-13 |  | kilogram | air::urban air close to ground | biosphere
Methane, fossil | 3.406e-06 |  | kilogram | air::urban air close to ground | biosphere
Sulfur dioxide | 6.0715e-07 |  | kilogram | air | biosphere
NMVOC, non-methane volatile organic compounds | 5.2806e-05 |  | kilogram | air::urban air close to ground | biosphere
Formaldehyde | 8.734e-07 |  | kilogram | air::urban air close to ground | biosphere
Nitrogen oxides | 2.0012e-05 |  | kilogram | air::urban air close to ground | biosphere
Formaldehyde | 2.5039e-08 |  | kilogram | air::non-urban air or from high stacks | biosphere
Zinc II | 8.4107e-10 |  | kilogram | air::non-urban air or from high stacks | biosphere
Carbon monoxide, fossil | 0.00040962 |  | kilogram | air::urban air close to ground | biosphere
m-Xylene | 2.7743e-06 |  | kilogram | air::urban air close to ground | biosphere
PAH, polycyclic aromatic hydrocarbons | 8.8882e-10 |  | kilogram | air::non-urban air or from high stacks | biosphere
Particulate Matter, < 2.5 um | 5.9593e-07 |  | kilogram | air::non-urban air or from high stacks | biosphere
Pentane | 3.2403e-08 |  | kilogram | air::non-urban air or from high stacks | biosphere
1,1,1,2-Tetrafluoroethane | 3.75e-06 |  | kilogram | air | biosphere
Acetaldehyde | 4.1101e-07 |  | kilogram | air::urban air close to ground | biosphere
Benzene | 3.8772e-06 |  | kilogram | air::urban air close to ground | biosphere
Mercury II | 1.0694e-10 |  | kilogram | air::urban air close to ground | biosphere
Cadmium II | 2.4585e-12 |  | kilogram | air::urban air close to ground | biosphere
Propane | 1.031e-08 |  | kilogram | air::non-urban air or from high stacks | biosphere
Chromium III | 1.6062e-10 |  | kilogram | air::non-urban air or from high stacks | biosphere
1-Pentene | 5.1376e-08 |  | kilogram | air::urban air close to ground | biosphere
Acetone | 3.0826e-07 |  | kilogram | air::urban air close to ground | biosphere
Acrolein | 1.0275e-07 |  | kilogram | air::urban air close to ground | biosphere
Benzaldehyde | 1.0275e-07 |  | kilogram | air::urban air close to ground | biosphere
Cyclohexane | 5.6514e-07 |  | kilogram | air::urban air close to ground | biosphere
Heptane | 3.5964e-07 |  | kilogram | air::urban air close to ground | biosphere
Methyl ethyl ketone | 5.1376e-08 |  | kilogram | air::urban air close to ground | biosphere
o-Xylene | 1.1817e-06 |  | kilogram | air::urban air close to ground | biosphere
Propylene | 1.9523e-06 |  | kilogram | air::urban air close to ground | biosphere
Selenium IV | 2.4585e-12 |  | kilogram | air::urban air close to ground | biosphere
Styrene | 5.1376e-07 |  | kilogram | air::urban air close to ground | biosphere
1-Pentene | 1.4729e-09 |  | kilogram | air::non-urban air or from high stacks | biosphere
Acetaldehyde | 1.1783e-08 |  | kilogram | air::non-urban air or from high stacks | biosphere
Acetone | 8.8373e-09 |  | kilogram | air::non-urban air or from high stacks | biosphere
Acrolein | 2.9458e-09 |  | kilogram | air::non-urban air or from high stacks | biosphere
Benzaldehyde | 2.9458e-09 |  | kilogram | air::non-urban air or from high stacks | biosphere
Cyclohexane | 1.6202e-08 |  | kilogram | air::non-urban air or from high stacks | biosphere
Heptane | 1.031e-08 |  | kilogram | air::non-urban air or from high stacks | biosphere
Hexane | 2.3566e-08 |  | kilogram | air::non-urban air or from high stacks | biosphere
Methyl ethyl ketone | 1.4729e-09 |  | kilogram | air::non-urban air or from high stacks | biosphere
m-Xylene | 7.9535e-08 |  | kilogram | air::non-urban air or from high stacks | biosphere
o-Xylene | 3.3876e-08 |  | kilogram | air::non-urban air or from high stacks | biosphere
Styrene | 1.4729e-08 |  | kilogram | air::non-urban air or from high stacks | biosphere
Ethylene | 3.7505e-06 |  | kilogram | air::urban air close to ground | biosphere
Ethylene | 1.0752e-07 |  | kilogram | air::non-urban air or from high stacks | biosphere
market for petrol, low-sulfur | 0.037781 | Europe without Switzerland | kilogram |  | technosphere | petrol, low-sulfur | Default carculator fuel energy preserved (1.60946167855 MJ/vkm); premise reference LHV 42.6 MJ/kg. Regional scenario blend belongs to premise.
transport, passenger car, gasoline hybrid, Lower medium, EURO-6 | 1 | RER | kilometer |  | production | transport, passenger car, EURO-6
Passenger car, gasoline hybrid, Lower medium, EURO-6d | 5e-06 | RER | unit |  | technosphere | Passenger car, EURO-6d
Carbon dioxide, fossil | 0.11862 |  | kilogram | air | biosphere |  | Reference fuel full-oxidation CO2; premise reclassifies fossil/biogenic emissions with its regional blend. Other carbon pollutants remain model defaults (not an elemental closure).
Activity | transport, passenger car, diesel hybrid, Lower medium, EURO-6
reference product | transport, passenger car, EURO-6
location | RER
unit | kilometer
comment | 2020 default vehicle parameters; 1.8 starts/stops per day and 12000 km/year. Swiss climate, default driving cycle. Daily starts follow Swiss National Inventory Document 2026, Table 3-90 (2020); cold-start and hot-soak factors are retained. Operating energy and battery supply adapted to premise. Noise in companion audit. the original LCA model, carculator, uses emission factors for cold start, evaporative and running emissions from the HBEFA 5.1 emissions handbook. Manufacture year: 2020. Km over lifetime: 200000 km. Km per year: 12000 km/year. Autonomy on a full tank/battery: 1258 km. Tank-to-wheel efficiency: 22.9 \%. Tank-to-wheel energy consumption: 1529 kj/km. Fuel consumption: 4.3 l/100km. Electricity consumption: 0.0 kWh/100km. Battery capacity: 3.4 kWh. Fuel tank capacity: 534 kWh. Power share from combustion engine: 75.0 \%. Combustion engine power: 75 kW. Electric motor power: 65 kW. Curb mass (excl. driver and cargo): 1435 kg. Driving mass (incl. driver and cargo): 1575 kg. Battery mass: 20 kg. Fuel cell system efficiency: 0.0 \%. Number of passengers onboard: 1.6 passenger(s). Payload: 20 kg. Carbon accounting: full-oxidation CO2 plus separately estimated pollutants; not a closed elemental carbon balance.
production amount | 1
type | process
Exchanges
name | amount | location | unit | categories | type | reference product | comment
maintenance, passenger car | 7.7165e-06 | RER | unit |  | technosphere | passenger car maintenance
treatment of brake wear emissions, passenger car | -7.361e-06 | RER | kilogram |  | technosphere | brake wear emissions, passenger car
treatment of road wear emissions, passenger car | -1.5829e-05 | RER | kilogram |  | technosphere | road wear emissions, passenger car
treatment of tyre wear emissions, passenger car | -1.8616e-05 | RER | kilogram |  | technosphere | tyre wear emissions, passenger car
market for tetrafluoroethane, R134a | 6.5e-06 | GLO | kilogram |  | technosphere | tetrafluoroethane, R134a
market for road | 0.00084592 | GLO | meter-year |  | technosphere | road
market for road maintenance | 0.00129 | RER | meter-year |  | technosphere | road maintenance
Toluene | 3.0806e-09 |  | kilogram | air::non-urban air or from high stacks | biosphere
NMVOC, non-methane volatile organic compounds | 2.4555e-07 |  | kilogram | air::non-urban air or from high stacks | biosphere
Dinitrogen monoxide | 2.3182e-06 |  | kilogram | air::non-urban air or from high stacks | biosphere
Ethane | 7.2849e-09 |  | kilogram | air::urban air close to ground | biosphere
Pentane | 8.8302e-10 |  | kilogram | air::urban air close to ground | biosphere
Selenium IV | 2.3977e-12 |  | kilogram | air::non-urban air or from high stacks | biosphere
Arsenic ion | 2.3977e-12 |  | kilogram | air::non-urban air or from high stacks | biosphere
Arsenic ion | 1.1661e-12 |  | kilogram | air::urban air close to ground | biosphere
Propylene | 1.6073e-08 |  | kilogram | air::non-urban air or from high stacks | biosphere
Particulate Matter, < 2.5 um | 2.5169e-07 |  | kilogram | air::urban air close to ground | biosphere
Nickel II | 4.7851e-12 |  | kilogram | air::non-urban air or from high stacks | biosphere
Methane, fossil | 4.0182e-06 |  | kilogram | air::non-urban air or from high stacks | biosphere
Mercury II | 1.2657e-10 |  | kilogram | air::non-urban air or from high stacks | biosphere
Ammonia | 1.4266e-06 |  | kilogram | air::non-urban air or from high stacks | biosphere
Ethane | 1.4733e-09 |  | kilogram | air::non-urban air or from high stacks | biosphere
Nickel II | 2.3272e-12 |  | kilogram | air::urban air close to ground | biosphere
Cadmium II | 1.1937e-12 |  | kilogram | air::non-urban air or from high stacks | biosphere
Ammonia | 6.9383e-07 |  | kilogram | air::urban air close to ground | biosphere
Butane | 4.9111e-10 |  | kilogram | air::non-urban air or from high stacks | biosphere
PAH, polycyclic aromatic hydrocarbons | 6.6063e-10 |  | kilogram | air::urban air close to ground | biosphere
Copper ion | 1.3686e-10 |  | kilogram | air::non-urban air or from high stacks | biosphere
Nitrogen oxides | 1.902e-05 |  | kilogram | air::non-urban air or from high stacks | biosphere
Butane | 2.4283e-09 |  | kilogram | air::urban air close to ground | biosphere
Copper ion | 6.6563e-11 |  | kilogram | air::urban air close to ground | biosphere
Chromium III | 9.9094e-11 |  | kilogram | air::urban air close to ground | biosphere
Propane | 2.4283e-09 |  | kilogram | air::urban air close to ground | biosphere
Toluene | 1.5232e-08 |  | kilogram | air::urban air close to ground | biosphere
Dinitrogen monoxide | 1.1274e-06 |  | kilogram | air::urban air close to ground | biosphere
Zinc II | 2.097e-10 |  | kilogram | air::urban air close to ground | biosphere
Chromium VI | 4.0647e-13 |  | kilogram | air::non-urban air or from high stacks | biosphere
Benzene | 3.5717e-08 |  | kilogram | air::non-urban air or from high stacks | biosphere
Carbon monoxide, fossil | 6.2634e-06 |  | kilogram | air::non-urban air or from high stacks | biosphere
Chromium VI | 1.9769e-13 |  | kilogram | air::urban air close to ground | biosphere
Methane, fossil | 2.0032e-06 |  | kilogram | air::urban air close to ground | biosphere
Sulfur dioxide | 7.1541e-07 |  | kilogram | air | biosphere
NMVOC, non-methane volatile organic compounds | 1.2142e-06 |  | kilogram | air::urban air close to ground | biosphere
Formaldehyde | 2.6491e-07 |  | kilogram | air::urban air close to ground | biosphere
Nitrogen oxides | 2.6012e-05 |  | kilogram | air::urban air close to ground | biosphere
Formaldehyde | 5.3576e-08 |  | kilogram | air::non-urban air or from high stacks | biosphere
Zinc II | 4.3117e-10 |  | kilogram | air::non-urban air or from high stacks | biosphere
Carbon monoxide, fossil | 2.4357e-05 |  | kilogram | air::urban air close to ground | biosphere
m-Xylene | 1.3466e-08 |  | kilogram | air::urban air close to ground | biosphere
PAH, polycyclic aromatic hydrocarbons | 1.3583e-09 |  | kilogram | air::non-urban air or from high stacks | biosphere
Particulate Matter, < 2.5 um | 2.5226e-07 |  | kilogram | air::non-urban air or from high stacks | biosphere
Pentane | 1.7859e-10 |  | kilogram | air::non-urban air or from high stacks | biosphere
1,1,1,2-Tetrafluoroethane | 3.75e-06 |  | kilogram | air | biosphere
Acetaldehyde | 1.4283e-07 |  | kilogram | air::urban air close to ground | biosphere
Benzene | 4.1231e-08 |  | kilogram | air::urban air close to ground | biosphere
Mercury II | 6.1558e-11 |  | kilogram | air::urban air close to ground | biosphere
Cadmium II | 5.8055e-13 |  | kilogram | air::urban air close to ground | biosphere
Propane | 4.9111e-10 |  | kilogram | air::non-urban air or from high stacks | biosphere
Chromium III | 2.0375e-10 |  | kilogram | air::non-urban air or from high stacks | biosphere
Acetone | 6.4902e-08 |  | kilogram | air::urban air close to ground | biosphere
Acrolein | 7.903e-08 |  | kilogram | air::urban air close to ground | biosphere
Benzaldehyde | 1.8985e-08 |  | kilogram | air::urban air close to ground | biosphere
Cyclohexane | 1.4349e-08 |  | kilogram | air::urban air close to ground | biosphere
Heptane | 4.4151e-09 |  | kilogram | air::urban air close to ground | biosphere
Methyl ethyl ketone | 2.6491e-08 |  | kilogram | air::urban air close to ground | biosphere
o-Xylene | 5.9604e-09 |  | kilogram | air::urban air close to ground | biosphere
Propylene | 7.9472e-08 |  | kilogram | air::urban air close to ground | biosphere
Selenium IV | 1.1661e-12 |  | kilogram | air::urban air close to ground | biosphere
Styrene | 8.1679e-09 |  | kilogram | air::urban air close to ground | biosphere
Acetaldehyde | 2.8886e-08 |  | kilogram | air::non-urban air or from high stacks | biosphere
Acetone | 1.3126e-08 |  | kilogram | air::non-urban air or from high stacks | biosphere
Acrolein | 1.5983e-08 |  | kilogram | air::non-urban air or from high stacks | biosphere
Benzaldehyde | 3.8396e-09 |  | kilogram | air::non-urban air or from high stacks | biosphere
Cyclohexane | 2.902e-09 |  | kilogram | air::non-urban air or from high stacks | biosphere
Heptane | 8.9293e-10 |  | kilogram | air::non-urban air or from high stacks | biosphere
Methyl ethyl ketone | 5.3576e-09 |  | kilogram | air::non-urban air or from high stacks | biosphere
m-Xylene | 2.7234e-09 |  | kilogram | air::non-urban air or from high stacks | biosphere
o-Xylene | 1.2055e-09 |  | kilogram | air::non-urban air or from high stacks | biosphere
Styrene | 1.6519e-09 |  | kilogram | air::non-urban air or from high stacks | biosphere
Ethylene | 2.4217e-07 |  | kilogram | air::urban air close to ground | biosphere
Ethylene | 4.8977e-08 |  | kilogram | air::non-urban air or from high stacks | biosphere
market for diesel, low-sulfur | 0.03557 | Europe without Switzerland | kilogram |  | technosphere | diesel, low-sulfur | Default carculator fuel energy preserved (1.52952301671 MJ/vkm); premise reference LHV 43.0 MJ/kg. Regional scenario blend belongs to premise.
transport, passenger car, diesel hybrid, Lower medium, EURO-6 | 1 | RER | kilometer |  | production | transport, passenger car, EURO-6
Passenger car, diesel hybrid, Lower medium, EURO-6d | 5e-06 | RER | unit |  | technosphere | Passenger car, EURO-6d
Carbon dioxide, fossil | 0.11196 |  | kilogram | air | biosphere |  | Reference fuel full-oxidation CO2; premise reclassifies fossil/biogenic emissions with its regional blend. Other carbon pollutants remain model defaults (not an elemental closure).
Activity | transport, passenger car, gasoline, Medium, EURO-6
reference product | transport, passenger car, EURO-6
location | RER
unit | kilometer
comment | 2020 default vehicle parameters; 1.8 starts/stops per day and 12000 km/year. Swiss climate, default driving cycle. Daily starts follow Swiss National Inventory Document 2026, Table 3-90 (2020); cold-start and hot-soak factors are retained. Operating energy and battery supply adapted to premise. Noise in companion audit. the original LCA model, carculator, uses emission factors for cold start, evaporative and running emissions from the HBEFA 5.1 emissions handbook. Manufacture year: 2020. Km over lifetime: 200000 km. Km per year: 12000 km/year. Autonomy on a full tank/battery: 861 km. Tank-to-wheel efficiency: 13.4 \%. Tank-to-wheel energy consumption: 2706 kj/km. Fuel consumption: 8.5 l/100km. Electricity consumption: 0.0 kWh/100km. Battery capacity: 0.0 kWh. Fuel tank capacity: 647 kWh. Power share from combustion engine: 100.0 \%. Combustion engine power: 126 kW. Electric motor power: 0.0 kW. Curb mass (excl. driver and cargo): 1579 kg. Driving mass (incl. driver and cargo): 1719 kg. Battery mass: 0.0 kg. Fuel cell system efficiency: 0.0 \%. Number of passengers onboard: 1.6 passenger(s). Payload: 20 kg. Carbon accounting: full-oxidation CO2 plus separately estimated pollutants; not a closed elemental carbon balance.
production amount | 1
type | process
Exchanges
name | amount | location | unit | categories | type | reference product | comment
maintenance, passenger car | 8.4898e-06 | RER | unit |  | technosphere | passenger car maintenance
treatment of brake wear emissions, passenger car | -1.4717e-05 | RER | kilogram |  | technosphere | brake wear emissions, passenger car
treatment of road wear emissions, passenger car | -1.6895e-05 | RER | kilogram |  | technosphere | road wear emissions, passenger car
treatment of tyre wear emissions, passenger car | -1.9563e-05 | RER | kilogram |  | technosphere | tyre wear emissions, passenger car
market for tetrafluoroethane, R134a | 6.5e-06 | GLO | kilogram |  | technosphere | tetrafluoroethane, R134a
market for road | 0.00092316 | GLO | meter-year |  | technosphere | road
market for road maintenance | 0.00129 | RER | meter-year |  | technosphere | road maintenance
Toluene | 2.2965e-07 |  | kilogram | air::non-urban air or from high stacks | biosphere
NMVOC, non-methane volatile organic compounds | 8.6002e-06 |  | kilogram | air::non-urban air or from high stacks | biosphere
Dinitrogen monoxide | 1.2652e-07 |  | kilogram | air::non-urban air or from high stacks | biosphere
Ethane | 1.672e-06 |  | kilogram | air::urban air close to ground | biosphere
Pentane | 1.1495e-06 |  | kilogram | air::urban air close to ground | biosphere
Selenium IV | 7.2146e-12 |  | kilogram | air::non-urban air or from high stacks | biosphere
Arsenic ion | 1.083e-11 |  | kilogram | air::non-urban air or from high stacks | biosphere
Arsenic ion | 8.2227e-12 |  | kilogram | air::urban air close to ground | biosphere
Propylene | 7.9334e-08 |  | kilogram | air::non-urban air or from high stacks | biosphere
Particulate Matter, < 2.5 um | 6.4137e-07 |  | kilogram | air::urban air close to ground | biosphere
Nickel II | 8.3068e-11 |  | kilogram | air::non-urban air or from high stacks | biosphere
Methane, fossil | 1.3918e-06 |  | kilogram | air::non-urban air or from high stacks | biosphere
Mercury II | 3.1381e-10 |  | kilogram | air::non-urban air or from high stacks | biosphere
Ammonia | 5.1362e-06 |  | kilogram | air::non-urban air or from high stacks | biosphere
Ethane | 6.6807e-08 |  | kilogram | air::non-urban air or from high stacks | biosphere
Nickel II | 6.3072e-11 |  | kilogram | air::urban air close to ground | biosphere
Cadmium II | 7.2146e-12 |  | kilogram | air::non-urban air or from high stacks | biosphere
Ammonia | 3.8999e-06 |  | kilogram | air::urban air close to ground | biosphere
Butane | 1.0856e-07 |  | kilogram | air::non-urban air or from high stacks | biosphere
PAH, polycyclic aromatic hydrocarbons | 9.566e-10 |  | kilogram | air::urban air close to ground | biosphere
Copper ion | 1.6306e-10 |  | kilogram | air::non-urban air or from high stacks | biosphere
Nitrogen oxides | 2.297e-05 |  | kilogram | air::non-urban air or from high stacks | biosphere
Hexane | 8.36e-07 |  | kilogram | air::urban air close to ground | biosphere
Butane | 2.717e-06 |  | kilogram | air::urban air close to ground | biosphere
Copper ion | 1.2381e-10 |  | kilogram | air::urban air close to ground | biosphere
Chromium III | 1.7286e-10 |  | kilogram | air::urban air close to ground | biosphere
Propane | 3.6575e-07 |  | kilogram | air::urban air close to ground | biosphere
Toluene | 5.7475e-06 |  | kilogram | air::urban air close to ground | biosphere
Dinitrogen monoxide | 9.6062e-08 |  | kilogram | air::urban air close to ground | biosphere
Zinc II | 9.052e-10 |  | kilogram | air::urban air close to ground | biosphere
Chromium VI | 4.5534e-13 |  | kilogram | air::non-urban air or from high stacks | biosphere
Benzene | 9.5599e-08 |  | kilogram | air::non-urban air or from high stacks | biosphere
Carbon monoxide, fossil | 0.00029436 |  | kilogram | air::non-urban air or from high stacks | biosphere
Chromium VI | 3.4573e-13 |  | kilogram | air::urban air close to ground | biosphere
Methane, fossil | 3.9885e-06 |  | kilogram | air::urban air close to ground | biosphere
Sulfur dioxide | 1.0209e-06 |  | kilogram | air | biosphere
NMVOC, non-methane volatile organic compounds | 5.325e-05 |  | kilogram | air::urban air close to ground | biosphere
Formaldehyde | 8.8825e-07 |  | kilogram | air::urban air close to ground | biosphere
Nitrogen oxides | 3.0646e-05 |  | kilogram | air::urban air close to ground | biosphere
Formaldehyde | 3.5491e-08 |  | kilogram | air::non-urban air or from high stacks | biosphere
Zinc II | 1.1922e-09 |  | kilogram | air::non-urban air or from high stacks | biosphere
Carbon monoxide, fossil | 0.0005459 |  | kilogram | air::urban air close to ground | biosphere
m-Xylene | 2.8215e-06 |  | kilogram | air::urban air close to ground | biosphere
PAH, polycyclic aromatic hydrocarbons | 1.2599e-09 |  | kilogram | air::non-urban air or from high stacks | biosphere
Particulate Matter, < 2.5 um | 8.447e-07 |  | kilogram | air::non-urban air or from high stacks | biosphere
Pentane | 4.593e-08 |  | kilogram | air::non-urban air or from high stacks | biosphere
1,1,1,2-Tetrafluoroethane | 3.75e-06 |  | kilogram | air | biosphere
Acetaldehyde | 4.18e-07 |  | kilogram | air::urban air close to ground | biosphere
Benzene | 3.8917e-06 |  | kilogram | air::urban air close to ground | biosphere
Mercury II | 2.3827e-10 |  | kilogram | air::urban air close to ground | biosphere
Cadmium II | 5.4779e-12 |  | kilogram | air::urban air close to ground | biosphere
Propane | 1.4614e-08 |  | kilogram | air::non-urban air or from high stacks | biosphere
Chromium III | 2.2767e-10 |  | kilogram | air::non-urban air or from high stacks | biosphere
1-Pentene | 5.225e-08 |  | kilogram | air::urban air close to ground | biosphere
Acetone | 3.135e-07 |  | kilogram | air::urban air close to ground | biosphere
Acrolein | 1.045e-07 |  | kilogram | air::urban air close to ground | biosphere
Benzaldehyde | 1.045e-07 |  | kilogram | air::urban air close to ground | biosphere
Cyclohexane | 5.7475e-07 |  | kilogram | air::urban air close to ground | biosphere
Heptane | 3.6575e-07 |  | kilogram | air::urban air close to ground | biosphere
Methyl ethyl ketone | 5.225e-08 |  | kilogram | air::urban air close to ground | biosphere
o-Xylene | 1.2018e-06 |  | kilogram | air::urban air close to ground | biosphere
Propylene | 1.9855e-06 |  | kilogram | air::urban air close to ground | biosphere
Selenium IV | 5.4779e-12 |  | kilogram | air::urban air close to ground | biosphere
Styrene | 5.225e-07 |  | kilogram | air::urban air close to ground | biosphere
1-Pentene | 2.0877e-09 |  | kilogram | air::non-urban air or from high stacks | biosphere
Acetaldehyde | 1.6702e-08 |  | kilogram | air::non-urban air or from high stacks | biosphere
Acetone | 1.2526e-08 |  | kilogram | air::non-urban air or from high stacks | biosphere
Acrolein | 4.1755e-09 |  | kilogram | air::non-urban air or from high stacks | biosphere
Benzaldehyde | 4.1755e-09 |  | kilogram | air::non-urban air or from high stacks | biosphere
Cyclohexane | 2.2965e-08 |  | kilogram | air::non-urban air or from high stacks | biosphere
Heptane | 1.4614e-08 |  | kilogram | air::non-urban air or from high stacks | biosphere
Hexane | 3.3404e-08 |  | kilogram | air::non-urban air or from high stacks | biosphere
Methyl ethyl ketone | 2.0877e-09 |  | kilogram | air::non-urban air or from high stacks | biosphere
m-Xylene | 1.1274e-07 |  | kilogram | air::non-urban air or from high stacks | biosphere
o-Xylene | 4.8018e-08 |  | kilogram | air::non-urban air or from high stacks | biosphere
Styrene | 2.0877e-08 |  | kilogram | air::non-urban air or from high stacks | biosphere
Ethylene | 3.8143e-06 |  | kilogram | air::urban air close to ground | biosphere
Ethylene | 1.524e-07 |  | kilogram | air::non-urban air or from high stacks | biosphere
market for petrol, low-sulfur | 0.063528 | Europe without Switzerland | kilogram |  | technosphere | petrol, low-sulfur | Default carculator fuel energy preserved (2.70629967951 MJ/vkm); premise reference LHV 42.6 MJ/kg. Regional scenario blend belongs to premise.
transport, passenger car, gasoline, Medium, EURO-6 | 1 | RER | kilometer |  | production | transport, passenger car, EURO-6
Passenger car, gasoline, Medium, EURO-6d | 5e-06 | RER | unit |  | technosphere | Passenger car, EURO-6d
Carbon dioxide, fossil | 0.19945 |  | kilogram | air | biosphere |  | Reference fuel full-oxidation CO2; premise reclassifies fossil/biogenic emissions with its regional blend. Other carbon pollutants remain model defaults (not an elemental closure).
Activity | transport, passenger car, diesel, Medium, EURO-6
reference product | transport, passenger car, EURO-6
location | RER
unit | kilometer
comment | 2020 default vehicle parameters; 1.8 starts/stops per day and 12000 km/year. Swiss climate, default driving cycle. Daily starts follow Swiss National Inventory Document 2026, Table 3-90 (2020); cold-start and hot-soak factors are retained. Operating energy and battery supply adapted to premise. Noise in companion audit. the original LCA model, carculator, uses emission factors for cold start, evaporative and running emissions from the HBEFA 5.1 emissions handbook. Manufacture year: 2020. Km over lifetime: 200000 km. Km per year: 12000 km/year. Autonomy on a full tank/battery: 1260 km. Tank-to-wheel efficiency: 19.6 \%. Tank-to-wheel energy consumption: 1866 kj/km. Fuel consumption: 5.2 l/100km. Electricity consumption: 0.0 kWh/100km. Battery capacity: 0.0 kWh. Fuel tank capacity: 653 kWh. Power share from combustion engine: 100.0 \%. Combustion engine power: 128 kW. Electric motor power: 0.0 kW. Curb mass (excl. driver and cargo): 1603 kg. Driving mass (incl. driver and cargo): 1743 kg. Battery mass: 0.0 kg. Fuel cell system efficiency: 0.0 \%. Number of passengers onboard: 1.6 passenger(s). Payload: 20 kg. Carbon accounting: full-oxidation CO2 plus separately estimated pollutants; not a closed elemental carbon balance.
production amount | 1
type | process
Exchanges
name | amount | location | unit | categories | type | reference product | comment
maintenance, passenger car | 8.6224e-06 | RER | unit |  | technosphere | passenger car maintenance
treatment of brake wear emissions, passenger car | -1.4867e-05 | RER | kilogram |  | technosphere | brake wear emissions, passenger car
treatment of road wear emissions, passenger car | -1.7076e-05 | RER | kilogram |  | technosphere | road wear emissions, passenger car
treatment of tyre wear emissions, passenger car | -1.9722e-05 | RER | kilogram |  | technosphere | tyre wear emissions, passenger car
market for tetrafluoroethane, R134a | 6.5e-06 | GLO | kilogram |  | technosphere | tetrafluoroethane, R134a
market for road | 0.0009364 | GLO | meter-year |  | technosphere | road
market for road maintenance | 0.00129 | RER | meter-year |  | technosphere | road maintenance
Toluene | 3.4315e-09 |  | kilogram | air::non-urban air or from high stacks | biosphere
NMVOC, non-methane volatile organic compounds | 2.7353e-07 |  | kilogram | air::non-urban air or from high stacks | biosphere
Dinitrogen monoxide | 2.5823e-06 |  | kilogram | air::non-urban air or from high stacks | biosphere
Ethane | 7.5989e-09 |  | kilogram | air::urban air close to ground | biosphere
Pentane | 9.2108e-10 |  | kilogram | air::urban air close to ground | biosphere
Selenium IV | 2.6708e-12 |  | kilogram | air::non-urban air or from high stacks | biosphere
Arsenic ion | 2.6708e-12 |  | kilogram | air::non-urban air or from high stacks | biosphere
Arsenic ion | 1.6771e-12 |  | kilogram | air::urban air close to ground | biosphere
Propylene | 1.7904e-08 |  | kilogram | air::non-urban air or from high stacks | biosphere
Particulate Matter, < 2.5 um | 3.0546e-07 |  | kilogram | air::urban air close to ground | biosphere
Nickel II | 5.3302e-12 |  | kilogram | air::non-urban air or from high stacks | biosphere
Methane, fossil | 4.4759e-06 |  | kilogram | air::non-urban air or from high stacks | biosphere
Mercury II | 1.4099e-10 |  | kilogram | air::non-urban air or from high stacks | biosphere
Ammonia | 1.5891e-06 |  | kilogram | air::non-urban air or from high stacks | biosphere
Ethane | 1.6412e-09 |  | kilogram | air::non-urban air or from high stacks | biosphere
Nickel II | 3.3471e-12 |  | kilogram | air::urban air close to ground | biosphere
Cadmium II | 1.3297e-12 |  | kilogram | air::non-urban air or from high stacks | biosphere
Ammonia | 9.9789e-07 |  | kilogram | air::urban air close to ground | biosphere
Butane | 5.4705e-10 |  | kilogram | air::non-urban air or from high stacks | biosphere
PAH, polycyclic aromatic hydrocarbons | 9.5014e-10 |  | kilogram | air::urban air close to ground | biosphere
Copper ion | 1.5245e-10 |  | kilogram | air::non-urban air or from high stacks | biosphere
Nitrogen oxides | 2.2776e-05 |  | kilogram | air::non-urban air or from high stacks | biosphere
Butane | 2.533e-09 |  | kilogram | air::urban air close to ground | biosphere
Copper ion | 9.5734e-11 |  | kilogram | air::urban air close to ground | biosphere
Chromium III | 1.4252e-10 |  | kilogram | air::urban air close to ground | biosphere
Propane | 2.533e-09 |  | kilogram | air::urban air close to ground | biosphere
Toluene | 1.5889e-08 |  | kilogram | air::urban air close to ground | biosphere
Dinitrogen monoxide | 1.6215e-06 |  | kilogram | air::urban air close to ground | biosphere
Zinc II | 3.016e-10 |  | kilogram | air::urban air close to ground | biosphere
Chromium VI | 4.5278e-13 |  | kilogram | air::non-urban air or from high stacks | biosphere
Benzene | 3.9786e-08 |  | kilogram | air::non-urban air or from high stacks | biosphere
Carbon monoxide, fossil | 8.3723e-06 |  | kilogram | air::non-urban air or from high stacks | biosphere
Chromium VI | 2.8432e-13 |  | kilogram | air::urban air close to ground | biosphere
Methane, fossil | 2.8596e-06 |  | kilogram | air::urban air close to ground | biosphere
Sulfur dioxide | 8.7282e-07 |  | kilogram | air | biosphere
NMVOC, non-methane volatile organic compounds | 1.2665e-06 |  | kilogram | air::urban air close to ground | biosphere
Formaldehyde | 2.7632e-07 |  | kilogram | air::urban air close to ground | biosphere
Nitrogen oxides | 3.1064e-05 |  | kilogram | air::urban air close to ground | biosphere
Formaldehyde | 5.9679e-08 |  | kilogram | air::non-urban air or from high stacks | biosphere
Zinc II | 4.8029e-10 |  | kilogram | air::non-urban air or from high stacks | biosphere
Carbon monoxide, fossil | 2.6568e-05 |  | kilogram | air::urban air close to ground | biosphere
m-Xylene | 1.4047e-08 |  | kilogram | air::urban air close to ground | biosphere
PAH, polycyclic aromatic hydrocarbons | 1.5131e-09 |  | kilogram | air::non-urban air or from high stacks | biosphere
Particulate Matter, < 2.5 um | 2.81e-07 |  | kilogram | air::non-urban air or from high stacks | biosphere
Pentane | 1.9893e-10 |  | kilogram | air::non-urban air or from high stacks | biosphere
1,1,1,2-Tetrafluoroethane | 3.75e-06 |  | kilogram | air | biosphere
Acetaldehyde | 1.4899e-07 |  | kilogram | air::urban air close to ground | biosphere
Benzene | 4.8844e-08 |  | kilogram | air::urban air close to ground | biosphere
Mercury II | 8.8536e-11 |  | kilogram | air::urban air close to ground | biosphere
Cadmium II | 8.3497e-13 |  | kilogram | air::urban air close to ground | biosphere
Propane | 5.4705e-10 |  | kilogram | air::non-urban air or from high stacks | biosphere
Chromium III | 2.2696e-10 |  | kilogram | air::non-urban air or from high stacks | biosphere
Acetone | 6.77e-08 |  | kilogram | air::urban air close to ground | biosphere
Acrolein | 8.2437e-08 |  | kilogram | air::urban air close to ground | biosphere
Benzaldehyde | 1.9803e-08 |  | kilogram | air::urban air close to ground | biosphere
Cyclohexane | 1.4968e-08 |  | kilogram | air::urban air close to ground | biosphere
Heptane | 4.6054e-09 |  | kilogram | air::urban air close to ground | biosphere
Methyl ethyl ketone | 2.7632e-08 |  | kilogram | air::urban air close to ground | biosphere
o-Xylene | 6.2173e-09 |  | kilogram | air::urban air close to ground | biosphere
Propylene | 8.2897e-08 |  | kilogram | air::urban air close to ground | biosphere
Selenium IV | 1.6771e-12 |  | kilogram | air::urban air close to ground | biosphere
Styrene | 8.52e-09 |  | kilogram | air::urban air close to ground | biosphere
Acetaldehyde | 3.2177e-08 |  | kilogram | air::non-urban air or from high stacks | biosphere
Acetone | 1.4621e-08 |  | kilogram | air::non-urban air or from high stacks | biosphere
Acrolein | 1.7804e-08 |  | kilogram | air::non-urban air or from high stacks | biosphere
Benzaldehyde | 4.277e-09 |  | kilogram | air::non-urban air or from high stacks | biosphere
Cyclohexane | 3.2326e-09 |  | kilogram | air::non-urban air or from high stacks | biosphere
Heptane | 9.9464e-10 |  | kilogram | air::non-urban air or from high stacks | biosphere
Methyl ethyl ketone | 5.9679e-09 |  | kilogram | air::non-urban air or from high stacks | biosphere
m-Xylene | 3.0337e-09 |  | kilogram | air::non-urban air or from high stacks | biosphere
o-Xylene | 1.3428e-09 |  | kilogram | air::non-urban air or from high stacks | biosphere
Styrene | 1.8401e-09 |  | kilogram | air::non-urban air or from high stacks | biosphere
Ethylene | 2.5261e-07 |  | kilogram | air::urban air close to ground | biosphere
Ethylene | 5.4556e-08 |  | kilogram | air::non-urban air or from high stacks | biosphere
market for diesel, low-sulfur | 0.043397 | Europe without Switzerland | kilogram |  | technosphere | diesel, low-sulfur | Default carculator fuel energy preserved (1.86607492037 MJ/vkm); premise reference LHV 43.0 MJ/kg. Regional scenario blend belongs to premise.
transport, passenger car, diesel, Medium, EURO-6 | 1 | RER | kilometer |  | production | transport, passenger car, EURO-6
Passenger car, diesel, Medium, EURO-6d | 5e-06 | RER | unit |  | technosphere | Passenger car, EURO-6d
Carbon dioxide, fossil | 0.1366 |  | kilogram | air | biosphere |  | Reference fuel full-oxidation CO2; premise reclassifies fossil/biogenic emissions with its regional blend. Other carbon pollutants remain model defaults (not an elemental closure).
Activity | transport, passenger car, compressed gas, Medium, EURO-6
reference product | transport, passenger car, EURO-6
location | RER
unit | kilometer
comment | 2020 default vehicle parameters; 1.8 starts/stops per day and 12000 km/year. Swiss climate, default driving cycle. Daily starts follow Swiss National Inventory Document 2026, Table 3-90 (2020); cold-start and hot-soak factors are retained. Operating energy and battery supply adapted to premise. Noise in companion audit. the original LCA model, carculator, uses emission factors for cold start, evaporative and running emissions from the HBEFA 5.1 emissions handbook. Manufacture year: 2020. Km over lifetime: 200000 km. Km per year: 12000 km/year. Autonomy on a full tank/battery: 416 km. Tank-to-wheel efficiency: 16.7 \%. Tank-to-wheel energy consumption: 2161 kj/km. Fuel consumption: 6347.0 l/100km. Electricity consumption: 0.0 kWh/100km. Battery capacity: 0.0 kWh. Fuel tank capacity: 250 kWh. Power share from combustion engine: 100.0 \%. Combustion engine power: 125 kW. Electric motor power: 0.0 kW. Curb mass (excl. driver and cargo): 1568 kg. Driving mass (incl. driver and cargo): 1708 kg. Battery mass: 0.0 kg. Fuel cell system efficiency: 0.0 \%. Number of passengers onboard: 1.6 passenger(s). Payload: 20 kg. Carbon accounting: full-oxidation CO2 plus separately estimated pollutants; not a closed elemental carbon balance.
production amount | 1
type | process
Exchanges
name | amount | location | unit | categories | type | reference product | comment
maintenance, passenger car | 8.4324e-06 | RER | unit |  | technosphere | passenger car maintenance
treatment of brake wear emissions, passenger car | -1.4652e-05 | RER | kilogram |  | technosphere | brake wear emissions, passenger car
treatment of road wear emissions, passenger car | -1.6817e-05 | RER | kilogram |  | technosphere | road wear emissions, passenger car
treatment of tyre wear emissions, passenger car | -1.9493e-05 | RER | kilogram |  | technosphere | tyre wear emissions, passenger car
market for tetrafluoroethane, R134a | 6.5e-06 | GLO | kilogram |  | technosphere | tetrafluoroethane, R134a
market for road | 0.00091742 | GLO | meter-year |  | technosphere | road
market for road maintenance | 0.00129 | RER | meter-year |  | technosphere | road maintenance
NMVOC, non-methane volatile organic compounds | 8.0333e-06 |  | kilogram | air::non-urban air or from high stacks | biosphere
Nitrogen oxides | 8.5892e-06 |  | kilogram | air::non-urban air or from high stacks | biosphere
Benzene | 6.4785e-08 |  | kilogram | air::non-urban air or from high stacks | biosphere
Methane, fossil | 2.9317e-06 |  | kilogram | air::urban air close to ground | biosphere
NMVOC, non-methane volatile organic compounds | 7.8962e-05 |  | kilogram | air::urban air close to ground | biosphere
Nitrogen oxides | 2.2912e-05 |  | kilogram | air::urban air close to ground | biosphere
Carbon monoxide, fossil | 0.00032239 |  | kilogram | air::urban air close to ground | biosphere
1,1,1,2-Tetrafluoroethane | 3.75e-06 |  | kilogram | air | biosphere
Benzene | 3.8781e-06 |  | kilogram | air::urban air close to ground | biosphere
market for natural gas, medium pressure, vehicle grade | 0.046487 | GLO | kilogram |  | technosphere | natural gas, medium pressure, vehicle grade | Default carculator fuel energy preserved (2.16163290851 MJ/vkm); premise reference LHV 46.5 MJ/kg. Regional scenario blend belongs to premise.
transport, passenger car, compressed gas, Medium, EURO-6 | 1 | RER | kilometer |  | production | transport, passenger car, EURO-6
Passenger car, compressed gas, Medium, EURO-6d | 5e-06 | RER | unit |  | technosphere | Passenger car, EURO-6d
Carbon dioxide, fossil | 0.1297 |  | kilogram | air | biosphere |  | Reference fuel full-oxidation CO2; premise reclassifies fossil/biogenic emissions with its regional blend. Other carbon pollutants remain model defaults (not an elemental closure).
Activity | transport, passenger car, liquefied petroleum gas, Medium, EURO-6
reference product | transport, passenger car, EURO-6
location | RER
unit | kilometer
comment | 2020 default vehicle parameters; 1.8 starts/stops per day and 12000 km/year. Swiss climate, default driving cycle. Daily starts follow Swiss National Inventory Document 2026, Table 3-90 (2020); cold-start and hot-soak factors are retained. Operating energy and battery supply adapted to premise. Noise in companion audit. the original LCA model, carculator, uses emission factors for cold start, evaporative and running emissions from the HBEFA 5.1 emissions handbook. LPG proxy: CNG vehicle manufacture INCLUDING CNG tank, efficiency, maintenance and non-CO2 combustion emissions; CNG pump-to-tank methane leakage excluded. LPG-specific LHV and CO2. Raw model fuel commentary describes the CNG proxy. Manufacture year: 2020. Km over lifetime: 200000 km. Km per year: 12000 km/year. Autonomy on a full tank/battery: 416 km. Tank-to-wheel efficiency: 16.7 \%. Tank-to-wheel energy consumption: 2161 kj/km. Fuel consumption: 6347.0 l/100km. Electricity consumption: 0.0 kWh/100km. Battery capacity: 0.0 kWh. Fuel tank capacity: 250 kWh. Power share from combustion engine: 100.0 \%. Combustion engine power: 125 kW. Electric motor power: 0.0 kW. Curb mass (excl. driver and cargo): 1568 kg. Driving mass (incl. driver and cargo): 1708 kg. Battery mass: 0.0 kg. Fuel cell system efficiency: 0.0 \%. Number of passengers onboard: 1.6 passenger(s). Payload: 20 kg. Carbon accounting: full-oxidation CO2 plus separately estimated pollutants; not a closed elemental carbon balance.
production amount | 1
type | process
Exchanges
name | amount | location | unit | categories | type | reference product | comment
maintenance, passenger car | 8.4324e-06 | RER | unit |  | technosphere | passenger car maintenance
treatment of brake wear emissions, passenger car | -1.4652e-05 | RER | kilogram |  | technosphere | brake wear emissions, passenger car
treatment of road wear emissions, passenger car | -1.6817e-05 | RER | kilogram |  | technosphere | road wear emissions, passenger car
treatment of tyre wear emissions, passenger car | -1.9493e-05 | RER | kilogram |  | technosphere | tyre wear emissions, passenger car
market for tetrafluoroethane, R134a | 6.5e-06 | GLO | kilogram |  | technosphere | tetrafluoroethane, R134a
market for road | 0.00091742 | GLO | meter-year |  | technosphere | road
market for road maintenance | 0.00129 | RER | meter-year |  | technosphere | road maintenance
NMVOC, non-methane volatile organic compounds | 8.0333e-06 |  | kilogram | air::non-urban air or from high stacks | biosphere
Nitrogen oxides | 8.5892e-06 |  | kilogram | air::non-urban air or from high stacks | biosphere
Benzene | 6.4785e-08 |  | kilogram | air::non-urban air or from high stacks | biosphere
Methane, fossil | 2.9317e-06 |  | kilogram | air::urban air close to ground | biosphere
NMVOC, non-methane volatile organic compounds | 7.8962e-05 |  | kilogram | air::urban air close to ground | biosphere
Nitrogen oxides | 2.2912e-05 |  | kilogram | air::urban air close to ground | biosphere
Carbon monoxide, fossil | 0.00032239 |  | kilogram | air::urban air close to ground | biosphere
1,1,1,2-Tetrafluoroethane | 3.75e-06 |  | kilogram | air | biosphere
Benzene | 3.8781e-06 |  | kilogram | air::urban air close to ground | biosphere
market for liquefied petroleum gas | 0.047508 | Europe without Switzerland | kilogram |  | technosphere | liquefied petroleum gas | Default carculator fuel energy preserved (2.16163290851 MJ/vkm); premise reference LHV 45.5 MJ/kg. Regional scenario blend belongs to premise.
transport, passenger car, liquefied petroleum gas, Medium, EURO-6 | 1 | RER | kilometer |  | production | transport, passenger car, EURO-6
Passenger car, compressed gas, Medium, EURO-6d | 5e-06 | RER | unit |  | technosphere | Passenger car, EURO-6d
Carbon dioxide, fossil | 0.1364 |  | kilogram | air | biosphere |  | Reference fuel full-oxidation CO2; premise reclassifies fossil/biogenic emissions with its regional blend. Other carbon pollutants remain model defaults (not an elemental closure).
Activity | transport, passenger car, plugin gasoline hybrid, Medium, EURO-6
reference product | transport, passenger car, EURO-6
location | RER
unit | kilometer
comment | 2020 default vehicle parameters; 1.8 starts/stops per day and 12000 km/year. Swiss climate, default driving cycle. Daily starts follow Swiss National Inventory Document 2026, Table 3-90 (2020); cold-start and hot-soak factors are retained. Operating energy and battery supply adapted to premise. Noise in companion audit. the original LCA model, carculator, uses emission factors for cold start, evaporative and running emissions from the HBEFA 5.1 emissions handbook. Manufacture year: 2020. Km over lifetime: 200000 km. Km per year: 12000 km/year. Autonomy on a full tank/battery: 1406 km. Tank-to-wheel efficiency: 35.5 \%. Tank-to-wheel energy consumption: 1073 kj/km. Fuel consumption: 2.3 l/100km. Electricity consumption: 10.8 kWh/100km. Battery capacity: 30 kWh. Fuel tank capacity: 647 kWh. Power share from combustion engine: 39.0 \%. Combustion engine power: 57 kW. Electric motor power: 122 kW. Curb mass (excl. driver and cargo): 1781 kg. Driving mass (incl. driver and cargo): 1921 kg. Battery mass: 182 kg. Fuel cell system efficiency: 0.0 \%. Number of passengers onboard: 1.6 passenger(s). Payload: 20 kg. Carbon accounting: full-oxidation CO2 plus separately estimated pollutants; not a closed elemental carbon balance.
production amount | 1
type | process
Exchanges
name | amount | location | unit | categories | type | reference product | comment
maintenance, passenger car | 9.5792e-06 | RER | unit |  | technosphere | passenger car maintenance
treatment of brake wear emissions, passenger car | -8.6568e-06 | RER | kilogram |  | technosphere | brake wear emissions, passenger car
treatment of road wear emissions, passenger car | -1.8361e-05 | RER | kilogram |  | technosphere | road wear emissions, passenger car
treatment of tyre wear emissions, passenger car | -2.085e-05 | RER | kilogram |  | technosphere | tyre wear emissions, passenger car
market for tetrafluoroethane, R134a | 6.5e-06 | GLO | kilogram |  | technosphere | tetrafluoroethane, R134a
market for road | 0.001032 | GLO | meter-year |  | technosphere | road
market for road maintenance | 0.00129 | RER | meter-year |  | technosphere | road maintenance
Toluene | 7.0304e-08 |  | kilogram | air::non-urban air or from high stacks | biosphere
NMVOC, non-methane volatile organic compounds | 3.2643e-06 |  | kilogram | air::non-urban air or from high stacks | biosphere
Dinitrogen monoxide | 3.8731e-08 |  | kilogram | air::non-urban air or from high stacks | biosphere
Ethane | 6.4325e-07 |  | kilogram | air::urban air close to ground | biosphere
Pentane | 4.4224e-07 |  | kilogram | air::urban air close to ground | biosphere
Selenium IV | 2.2086e-12 |  | kilogram | air::non-urban air or from high stacks | biosphere
Arsenic ion | 3.3153e-12 |  | kilogram | air::non-urban air or from high stacks | biosphere
Arsenic ion | 1.8038e-12 |  | kilogram | air::urban air close to ground | biosphere
Propylene | 2.4287e-08 |  | kilogram | air::non-urban air or from high stacks | biosphere
Particulate Matter, < 2.5 um | 1.4069e-07 |  | kilogram | air::urban air close to ground | biosphere
Nickel II | 2.543e-11 |  | kilogram | air::non-urban air or from high stacks | biosphere
Methane, fossil | 4.2608e-07 |  | kilogram | air::non-urban air or from high stacks | biosphere
Mercury II | 9.6069e-11 |  | kilogram | air::non-urban air or from high stacks | biosphere
Ammonia | 1.5724e-06 |  | kilogram | air::non-urban air or from high stacks | biosphere
Ethane | 2.0452e-08 |  | kilogram | air::non-urban air or from high stacks | biosphere
Nickel II | 1.3836e-11 |  | kilogram | air::urban air close to ground | biosphere
Cadmium II | 2.2086e-12 |  | kilogram | air::non-urban air or from high stacks | biosphere
Ammonia | 8.5549e-07 |  | kilogram | air::urban air close to ground | biosphere
Butane | 3.3235e-08 |  | kilogram | air::non-urban air or from high stacks | biosphere
PAH, polycyclic aromatic hydrocarbons | 2.0984e-10 |  | kilogram | air::urban air close to ground | biosphere
Copper ion | 4.9918e-11 |  | kilogram | air::non-urban air or from high stacks | biosphere
Nitrogen oxides | 6.1147e-06 |  | kilogram | air::non-urban air or from high stacks | biosphere
Hexane | 3.2163e-07 |  | kilogram | air::urban air close to ground | biosphere
Butane | 1.0453e-06 |  | kilogram | air::urban air close to ground | biosphere
Copper ion | 2.7159e-11 |  | kilogram | air::urban air close to ground | biosphere
Chromium III | 3.792e-11 |  | kilogram | air::urban air close to ground | biosphere
Propane | 1.4071e-07 |  | kilogram | air::urban air close to ground | biosphere
Toluene | 2.2112e-06 |  | kilogram | air::urban air close to ground | biosphere
Dinitrogen monoxide | 2.1073e-08 |  | kilogram | air::urban air close to ground | biosphere
Zinc II | 1.9857e-10 |  | kilogram | air::urban air close to ground | biosphere
Chromium VI | 1.3939e-13 |  | kilogram | air::non-urban air or from high stacks | biosphere
Benzene | 3.4359e-08 |  | kilogram | air::non-urban air or from high stacks | biosphere
Carbon monoxide, fossil | 7.836e-05 |  | kilogram | air::non-urban air or from high stacks | biosphere
Chromium VI | 7.584e-14 |  | kilogram | air::urban air close to ground | biosphere
Methane, fossil | 1.3749e-06 |  | kilogram | air::urban air close to ground | biosphere
Sulfur dioxide | 2.7431e-07 |  | kilogram | air | biosphere
NMVOC, non-methane volatile organic compounds | 2.0625e-05 |  | kilogram | air::urban air close to ground | biosphere
Formaldehyde | 3.4173e-07 |  | kilogram | air::urban air close to ground | biosphere
Nitrogen oxides | 8.4754e-06 |  | kilogram | air::urban air close to ground | biosphere
Formaldehyde | 1.0865e-08 |  | kilogram | air::non-urban air or from high stacks | biosphere
Zinc II | 3.6497e-10 |  | kilogram | air::non-urban air or from high stacks | biosphere
Carbon monoxide, fossil | 0.00016833 |  | kilogram | air::urban air close to ground | biosphere
m-Xylene | 1.0855e-06 |  | kilogram | air::urban air close to ground | biosphere
PAH, polycyclic aromatic hydrocarbons | 3.8569e-10 |  | kilogram | air::non-urban air or from high stacks | biosphere
Particulate Matter, < 2.5 um | 2.5859e-07 |  | kilogram | air::non-urban air or from high stacks | biosphere
Pentane | 1.4061e-08 |  | kilogram | air::non-urban air or from high stacks | biosphere
1,1,1,2-Tetrafluoroethane | 3.75e-06 |  | kilogram | air | biosphere
Acetaldehyde | 1.6081e-07 |  | kilogram | air::urban air close to ground | biosphere
Benzene | 1.5129e-06 |  | kilogram | air::urban air close to ground | biosphere
Mercury II | 5.2268e-11 |  | kilogram | air::urban air close to ground | biosphere
Cadmium II | 1.2017e-12 |  | kilogram | air::urban air close to ground | biosphere
Propane | 4.4739e-09 |  | kilogram | air::non-urban air or from high stacks | biosphere
Chromium III | 6.9697e-11 |  | kilogram | air::non-urban air or from high stacks | biosphere
1-Pentene | 2.0102e-08 |  | kilogram | air::urban air close to ground | biosphere
Acetone | 1.2061e-07 |  | kilogram | air::urban air close to ground | biosphere
Acrolein | 4.0203e-08 |  | kilogram | air::urban air close to ground | biosphere
Benzaldehyde | 4.0203e-08 |  | kilogram | air::urban air close to ground | biosphere
Cyclohexane | 2.2112e-07 |  | kilogram | air::urban air close to ground | biosphere
Heptane | 1.4071e-07 |  | kilogram | air::urban air close to ground | biosphere
Methyl ethyl ketone | 2.0102e-08 |  | kilogram | air::urban air close to ground | biosphere
o-Xylene | 4.6234e-07 |  | kilogram | air::urban air close to ground | biosphere
Propylene | 7.6386e-07 |  | kilogram | air::urban air close to ground | biosphere
Selenium IV | 1.2017e-12 |  | kilogram | air::urban air close to ground | biosphere
Styrene | 2.0102e-07 |  | kilogram | air::urban air close to ground | biosphere
1-Pentene | 6.3913e-10 |  | kilogram | air::non-urban air or from high stacks | biosphere
Acetaldehyde | 5.113e-09 |  | kilogram | air::non-urban air or from high stacks | biosphere
Acetone | 3.8348e-09 |  | kilogram | air::non-urban air or from high stacks | biosphere
Acrolein | 1.2783e-09 |  | kilogram | air::non-urban air or from high stacks | biosphere
Benzaldehyde | 1.2783e-09 |  | kilogram | air::non-urban air or from high stacks | biosphere
Cyclohexane | 7.0304e-09 |  | kilogram | air::non-urban air or from high stacks | biosphere
Heptane | 4.4739e-09 |  | kilogram | air::non-urban air or from high stacks | biosphere
Hexane | 1.0226e-08 |  | kilogram | air::non-urban air or from high stacks | biosphere
Methyl ethyl ketone | 6.3913e-10 |  | kilogram | air::non-urban air or from high stacks | biosphere
m-Xylene | 3.4513e-08 |  | kilogram | air::non-urban air or from high stacks | biosphere
o-Xylene | 1.47e-08 |  | kilogram | air::non-urban air or from high stacks | biosphere
Styrene | 6.3913e-09 |  | kilogram | air::non-urban air or from high stacks | biosphere
Ethylene | 1.4674e-06 |  | kilogram | air::urban air close to ground | biosphere
Ethylene | 4.6656e-08 |  | kilogram | air::non-urban air or from high stacks | biosphere
market for petrol, low-sulfur | 0.017069 | Europe without Switzerland | kilogram |  | technosphere | petrol, low-sulfur | Default carculator fuel energy preserved (0.727142659765 MJ/vkm); premise reference LHV 42.6 MJ/kg. Regional scenario blend belongs to premise.
market group for electricity, low voltage | 0.10849 | RER | kilowatt hour |  | technosphere | electricity, low voltage | Grid purchase including default charging losses; premise regional electricity supply.
transport, passenger car, plugin gasoline hybrid, Medium, EURO-6 | 1 | RER | kilometer |  | production | transport, passenger car, EURO-6
Passenger car, plugin gasoline hybrid, Medium, EURO-6d | 5e-06 | RER | unit |  | technosphere | Passenger car, EURO-6d
Carbon dioxide, fossil | 0.05359 |  | kilogram | air | biosphere |  | Reference fuel full-oxidation CO2; premise reclassifies fossil/biogenic emissions with its regional blend. Other carbon pollutants remain model defaults (not an elemental closure).
Activity | transport, passenger car, plugin diesel hybrid, Medium, EURO-6
reference product | transport, passenger car, EURO-6
location | RER
unit | kilometer
comment | 2020 default vehicle parameters; 1.8 starts/stops per day and 12000 km/year. Swiss climate, default driving cycle. Daily starts follow Swiss National Inventory Document 2026, Table 3-90 (2020); cold-start and hot-soak factors are retained. Operating energy and battery supply adapted to premise. Noise in companion audit. the original LCA model, carculator, uses emission factors for cold start, evaporative and running emissions from the HBEFA 5.1 emissions handbook. Manufacture year: 2020. Km over lifetime: 200000 km. Km per year: 12000 km/year. Autonomy on a full tank/battery: 1492 km. Tank-to-wheel efficiency: 36.8 \%. Tank-to-wheel energy consumption: 1031 kj/km. Fuel consumption: 1.9 l/100km. Electricity consumption: 10.8 kWh/100km. Battery capacity: 30 kWh. Fuel tank capacity: 653 kWh. Power share from combustion engine: 39.0 \%. Combustion engine power: 55 kW. Electric motor power: 121 kW. Curb mass (excl. driver and cargo): 1761 kg. Driving mass (incl. driver and cargo): 1901 kg. Battery mass: 182 kg. Fuel cell system efficiency: 0.0 \%. Number of passengers onboard: 1.6 passenger(s). Payload: 20 kg. Carbon accounting: full-oxidation CO2 plus separately estimated pollutants; not a closed elemental carbon balance.
production amount | 1
type | process
Exchanges
name | amount | location | unit | categories | type | reference product | comment
maintenance, passenger car | 9.4712e-06 | RER | unit |  | technosphere | passenger car maintenance
treatment of brake wear emissions, passenger car | -8.5829e-06 | RER | kilogram |  | technosphere | brake wear emissions, passenger car
treatment of road wear emissions, passenger car | -1.8218e-05 | RER | kilogram |  | technosphere | road wear emissions, passenger car
treatment of tyre wear emissions, passenger car | -2.0725e-05 | RER | kilogram |  | technosphere | tyre wear emissions, passenger car
market for tetrafluoroethane, R134a | 6.5e-06 | GLO | kilogram |  | technosphere | tetrafluoroethane, R134a
market for road | 0.0010212 | GLO | meter-year |  | technosphere | road
market for road maintenance | 0.00129 | RER | meter-year |  | technosphere | road maintenance
Toluene | 1.2389e-09 |  | kilogram | air::non-urban air or from high stacks | biosphere
NMVOC, non-methane volatile organic compounds | 9.8753e-08 |  | kilogram | air::non-urban air or from high stacks | biosphere
Dinitrogen monoxide | 9.3228e-07 |  | kilogram | air::non-urban air or from high stacks | biosphere
Ethane | 2.9499e-09 |  | kilogram | air::urban air close to ground | biosphere
Pentane | 3.5756e-10 |  | kilogram | air::urban air close to ground | biosphere
Selenium IV | 9.6426e-13 |  | kilogram | air::non-urban air or from high stacks | biosphere
Arsenic ion | 9.6426e-13 |  | kilogram | air::non-urban air or from high stacks | biosphere
Arsenic ion | 6.3292e-13 |  | kilogram | air::urban air close to ground | biosphere
Propylene | 6.4638e-09 |  | kilogram | air::non-urban air or from high stacks | biosphere
Particulate Matter, < 2.5 um | 1.1689e-07 |  | kilogram | air::urban air close to ground | biosphere
Nickel II | 1.9244e-12 |  | kilogram | air::non-urban air or from high stacks | biosphere
Methane, fossil | 1.616e-06 |  | kilogram | air::non-urban air or from high stacks | biosphere
Mercury II | 5.0903e-11 |  | kilogram | air::non-urban air or from high stacks | biosphere
Ammonia | 5.7373e-07 |  | kilogram | air::non-urban air or from high stacks | biosphere
Ethane | 5.9252e-10 |  | kilogram | air::non-urban air or from high stacks | biosphere
Nickel II | 1.2631e-12 |  | kilogram | air::urban air close to ground | biosphere
Cadmium II | 4.8006e-13 |  | kilogram | air::non-urban air or from high stacks | biosphere
Ammonia | 3.7659e-07 |  | kilogram | air::urban air close to ground | biosphere
Butane | 1.9751e-10 |  | kilogram | air::non-urban air or from high stacks | biosphere
PAH, polycyclic aromatic hydrocarbons | 3.5856e-10 |  | kilogram | air::urban air close to ground | biosphere
Copper ion | 5.5041e-11 |  | kilogram | air::non-urban air or from high stacks | biosphere
Nitrogen oxides | 7.6492e-06 |  | kilogram | air::non-urban air or from high stacks | biosphere
Butane | 9.8329e-10 |  | kilogram | air::urban air close to ground | biosphere
Copper ion | 3.6128e-11 |  | kilogram | air::urban air close to ground | biosphere
Chromium III | 5.3785e-11 |  | kilogram | air::urban air close to ground | biosphere
Propane | 9.8329e-10 |  | kilogram | air::urban air close to ground | biosphere
Toluene | 6.1679e-09 |  | kilogram | air::urban air close to ground | biosphere
Dinitrogen monoxide | 6.1193e-07 |  | kilogram | air::urban air close to ground | biosphere
Zinc II | 1.1382e-10 |  | kilogram | air::urban air close to ground | biosphere
Chromium VI | 1.6347e-13 |  | kilogram | air::non-urban air or from high stacks | biosphere
Benzene | 1.4364e-08 |  | kilogram | air::non-urban air or from high stacks | biosphere
Carbon monoxide, fossil | 2.5189e-06 |  | kilogram | air::non-urban air or from high stacks | biosphere
Chromium VI | 1.073e-13 |  | kilogram | air::urban air close to ground | biosphere
Methane, fossil | 1.0798e-06 |  | kilogram | air::urban air close to ground | biosphere
Sulfur dioxide | 3.2062e-07 |  | kilogram | air | biosphere
NMVOC, non-methane volatile organic compounds | 4.9165e-07 |  | kilogram | air::urban air close to ground | biosphere
Formaldehyde | 1.0727e-07 |  | kilogram | air::urban air close to ground | biosphere
Nitrogen oxides | 1.1556e-05 |  | kilogram | air::urban air close to ground | biosphere
Formaldehyde | 2.1546e-08 |  | kilogram | air::non-urban air or from high stacks | biosphere
Zinc II | 1.734e-10 |  | kilogram | air::non-urban air or from high stacks | biosphere
Carbon monoxide, fossil | 9.9624e-06 |  | kilogram | air::urban air close to ground | biosphere
m-Xylene | 5.4528e-09 |  | kilogram | air::urban air close to ground | biosphere
PAH, polycyclic aromatic hydrocarbons | 5.4627e-10 |  | kilogram | air::non-urban air or from high stacks | biosphere
Particulate Matter, < 2.5 um | 1.0145e-07 |  | kilogram | air::non-urban air or from high stacks | biosphere
Pentane | 7.182e-11 |  | kilogram | air::non-urban air or from high stacks | biosphere
1,1,1,2-Tetrafluoroethane | 3.75e-06 |  | kilogram | air | biosphere
Acetaldehyde | 5.7836e-08 |  | kilogram | air::urban air close to ground | biosphere
Benzene | 1.8731e-08 |  | kilogram | air::urban air close to ground | biosphere
Mercury II | 3.3412e-11 |  | kilogram | air::urban air close to ground | biosphere
Cadmium II | 3.151e-13 |  | kilogram | air::urban air close to ground | biosphere
Propane | 1.9751e-10 |  | kilogram | air::non-urban air or from high stacks | biosphere
Chromium III | 8.1941e-11 |  | kilogram | air::non-urban air or from high stacks | biosphere
Acetone | 2.6281e-08 |  | kilogram | air::urban air close to ground | biosphere
Acrolein | 3.2002e-08 |  | kilogram | air::urban air close to ground | biosphere
Benzaldehyde | 7.6876e-09 |  | kilogram | air::urban air close to ground | biosphere
Cyclohexane | 5.8104e-09 |  | kilogram | air::urban air close to ground | biosphere
Heptane | 1.7878e-09 |  | kilogram | air::urban air close to ground | biosphere
Methyl ethyl ketone | 1.0727e-08 |  | kilogram | air::urban air close to ground | biosphere
o-Xylene | 2.4135e-09 |  | kilogram | air::urban air close to ground | biosphere
Propylene | 3.2181e-08 |  | kilogram | air::urban air close to ground | biosphere
Selenium IV | 6.3292e-13 |  | kilogram | air::urban air close to ground | biosphere
Styrene | 3.3074e-09 |  | kilogram | air::urban air close to ground | biosphere
Acetaldehyde | 1.1617e-08 |  | kilogram | air::non-urban air or from high stacks | biosphere
Acetone | 5.2788e-09 |  | kilogram | air::non-urban air or from high stacks | biosphere
Acrolein | 6.4279e-09 |  | kilogram | air::non-urban air or from high stacks | biosphere
Benzaldehyde | 1.5441e-09 |  | kilogram | air::non-urban air or from high stacks | biosphere
Cyclohexane | 1.1671e-09 |  | kilogram | air::non-urban air or from high stacks | biosphere
Heptane | 3.591e-10 |  | kilogram | air::non-urban air or from high stacks | biosphere
Methyl ethyl ketone | 2.1546e-09 |  | kilogram | air::non-urban air or from high stacks | biosphere
m-Xylene | 1.0953e-09 |  | kilogram | air::non-urban air or from high stacks | biosphere
o-Xylene | 4.8479e-10 |  | kilogram | air::non-urban air or from high stacks | biosphere
Styrene | 6.6434e-10 |  | kilogram | air::non-urban air or from high stacks | biosphere
Ethylene | 9.8061e-08 |  | kilogram | air::urban air close to ground | biosphere
Ethylene | 1.9697e-08 |  | kilogram | air::non-urban air or from high stacks | biosphere
market for diesel, low-sulfur | 0.015941 | Europe without Switzerland | kilogram |  | technosphere | diesel, low-sulfur | Default carculator fuel energy preserved (0.685483481621 MJ/vkm); premise reference LHV 43.0 MJ/kg. Regional scenario blend belongs to premise.
market group for electricity, low voltage | 0.10849 | RER | kilowatt hour |  | technosphere | electricity, low voltage | Grid purchase including default charging losses; premise regional electricity supply.
transport, passenger car, plugin diesel hybrid, Medium, EURO-6 | 1 | RER | kilometer |  | production | transport, passenger car, EURO-6
Passenger car, plugin diesel hybrid, Medium, EURO-6d | 5e-06 | RER | unit |  | technosphere | Passenger car, EURO-6d
Carbon dioxide, fossil | 0.050177 |  | kilogram | air | biosphere |  | Reference fuel full-oxidation CO2; premise reclassifies fossil/biogenic emissions with its regional blend. Other carbon pollutants remain model defaults (not an elemental closure).
Activity | transport, passenger car, fuel cell electric, Medium
reference product | transport, passenger car
location | RER
unit | kilometer
comment | 2020 default vehicle parameters; 1.8 starts/stops per day and 12000 km/year. Swiss climate, default driving cycle. Daily starts follow Swiss National Inventory Document 2026, Table 3-90 (2020); cold-start and hot-soak factors are retained. Operating energy and battery supply adapted to premise. Noise in companion audit. Manufacture year: 2020. Km over lifetime: 200000 km. Km per year: 12000 km/year. Autonomy on a full tank/battery: 571 km. Tank-to-wheel efficiency: 36.0 \%. Tank-to-wheel energy consumption: 1049 kj/km. Fuel consumption: 9729.1 l/100km. Electricity consumption: 0.0 kWh/100km. Battery capacity: 3.4 kWh. Fuel tank capacity: 166 kWh. Power share from combustion engine: 0.0 \%. Combustion engine power: 0.0 kW. Electric motor power: 138 kW. Curb mass (excl. driver and cargo): 1736 kg. Driving mass (incl. driver and cargo): 1876 kg. Battery mass: 18 kg. Fuel cell system efficiency: 50.0 \%. Number of passengers onboard: 1.6 passenger(s). Payload: 20 kg. Carbon accounting: full-oxidation CO2 plus separately estimated pollutants; not a closed elemental carbon balance.
hydrogen tank compression | {"electricity kWh per kg H2": 2.450619246770454, "inlet pressure bar": 30, "tank pressure bar": 700, "hydrogen product": "hydrogen, gaseous, low pressure", "electricity product": "electricity, low voltage", "delivery source": "Premise hydrogen supply, distributed by pipeline: arrives at 30 bar", "compression model": "carculator_utils.inventory.hydrogen_compression_electricity; default temperature, stages and efficiencies", "boundary": "Tank compression after pipeline delivery; pipeline preparation remains in hydrogen supply", "approved on": "2026-10-13"}
production amount | 1
type | process
Exchanges
name | amount | location | unit | categories | type | reference product | comment
maintenance, passenger car | 9.3386e-06 | RER | unit |  | technosphere | passenger car maintenance
treatment of brake wear emissions, passenger car | -8.0928e-06 | RER | kilogram |  | technosphere | brake wear emissions, passenger car
treatment of road wear emissions, passenger car | -1.8041e-05 | RER | kilogram |  | technosphere | road wear emissions, passenger car
treatment of tyre wear emissions, passenger car | -2.057e-05 | RER | kilogram |  | technosphere | tyre wear emissions, passenger car
market for tetrafluoroethane, R134a | 6.5e-06 | GLO | kilogram |  | technosphere | tetrafluoroethane, R134a
market for road | 0.0010079 | GLO | meter-year |  | technosphere | road
market for road maintenance | 0.00129 | RER | meter-year |  | technosphere | road maintenance
1,1,1,2-Tetrafluoroethane | 3.75e-06 |  | kilogram | air | biosphere
market group for electricity, low voltage | 0.021434 | RER | kilowatt hour |  | technosphere | electricity, low voltage | Hydrogen tank compression, 30 to 700 bar: 2.45061924677 kWh/kg H2, using the model's default compressor assumptions and Premise's documented delivery pressure.
market for hydrogen, gaseous, low pressure | 0.0087465 | RER | kilogram |  | technosphere | hydrogen, gaseous, low pressure | Default carculator fuel energy preserved (1.0495740844 MJ/vkm); premise reference LHV 120.0 MJ/kg. Regional scenario blend belongs to premise.
transport, passenger car, fuel cell electric, Medium | 1 | RER | kilometer |  | production | transport, passenger car
Passenger car, fuel cell electric, Medium | 5e-06 | RER | unit |  | technosphere | Passenger car
Activity | transport, passenger car, battery electric, Medium
reference product | transport, passenger car
location | RER
unit | kilometer
comment | 2020 default vehicle parameters; 1.8 starts/stops per day and 12000 km/year. Swiss climate, default driving cycle. Daily starts follow Swiss National Inventory Document 2026, Table 3-90 (2020); cold-start and hot-soak factors are retained. Operating energy and battery supply adapted to premise. Noise in companion audit. Manufacture year: 2020. Km over lifetime: 200000 km. Km per year: 12000 km/year. Autonomy on a full tank/battery: 344 km. Tank-to-wheel efficiency: 67.6 \%. Tank-to-wheel energy consumption: 561 kj/km. Fuel consumption: 0.0 l/100km. Electricity consumption: 17.6 kWh/100km. Battery capacity: 67 kWh. Fuel tank capacity: 0.0 kWh. Power share from combustion engine: 0.0 \%. Combustion engine power: 0.0 kW. Electric motor power: 141 kW. Curb mass (excl. driver and cargo): 1764 kg. Driving mass (incl. driver and cargo): 1904 kg. Battery mass: 400 kg. Fuel cell system efficiency: 0.0 \%. Number of passengers onboard: 1.6 passenger(s). Payload: 20 kg. Carbon accounting: full-oxidation CO2 plus separately estimated pollutants; not a closed elemental carbon balance.
production amount | 1
type | process
Exchanges
name | amount | location | unit | categories | type | reference product | comment
maintenance, passenger car | 4.7423e-06 | RER | unit |  | technosphere | passenger car maintenance
treatment of brake wear emissions, passenger car | -8.1897e-06 | RER | kilogram |  | technosphere | brake wear emissions, passenger car
treatment of road wear emissions, passenger car | -1.8236e-05 | RER | kilogram |  | technosphere | road wear emissions, passenger car
treatment of tyre wear emissions, passenger car | -2.0741e-05 | RER | kilogram |  | technosphere | tyre wear emissions, passenger car
market for tetrafluoroethane, R134a | 6.5e-06 | GLO | kilogram |  | technosphere | tetrafluoroethane, R134a
market for road | 0.0010225 | GLO | meter-year |  | technosphere | road
market for road maintenance | 0.00129 | RER | meter-year |  | technosphere | road maintenance
1,1,1,2-Tetrafluoroethane | 3.75e-06 |  | kilogram | air | biosphere
market group for electricity, low voltage | 0.17611 | RER | kilowatt hour |  | technosphere | electricity, low voltage | Grid purchase including default charging losses; premise regional electricity supply.
transport, passenger car, battery electric, Medium | 1 | RER | kilometer |  | production | transport, passenger car
Passenger car, battery electric, Medium | 5e-06 | RER | unit |  | technosphere | Passenger car
Activity | transport, passenger car, gasoline hybrid, Medium, EURO-6
reference product | transport, passenger car, EURO-6
location | RER
unit | kilometer
comment | 2020 default vehicle parameters; 1.8 starts/stops per day and 12000 km/year. Swiss climate, default driving cycle. Daily starts follow Swiss National Inventory Document 2026, Table 3-90 (2020); cold-start and hot-soak factors are retained. Operating energy and battery supply adapted to premise. Noise in companion audit. the original LCA model, carculator, uses emission factors for cold start, evaporative and running emissions from the HBEFA 5.1 emissions handbook. Manufacture year: 2020. Km over lifetime: 200000 km. Km per year: 12000 km/year. Autonomy on a full tank/battery: 991 km. Tank-to-wheel efficiency: 21.5 \%. Tank-to-wheel energy consumption: 1710 kj/km. Fuel consumption: 5.4 l/100km. Electricity consumption: 0.0 kWh/100km. Battery capacity: 3.9 kWh. Fuel tank capacity: 471 kWh. Power share from combustion engine: 75.0 \%. Combustion engine power: 97 kW. Electric motor power: 84 kW. Curb mass (excl. driver and cargo): 1631 kg. Driving mass (incl. driver and cargo): 1771 kg. Battery mass: 23 kg. Fuel cell system efficiency: 0.0 \%. Number of passengers onboard: 1.6 passenger(s). Payload: 20 kg. Carbon accounting: full-oxidation CO2 plus separately estimated pollutants; not a closed elemental carbon balance.
production amount | 1
type | process
Exchanges
name | amount | location | unit | categories | type | reference product | comment
maintenance, passenger car | 8.769e-06 | RER | unit |  | technosphere | passenger car maintenance
treatment of brake wear emissions, passenger car | -8.0982e-06 | RER | kilogram |  | technosphere | brake wear emissions, passenger car
treatment of road wear emissions, passenger car | -1.7275e-05 | RER | kilogram |  | technosphere | road wear emissions, passenger car
treatment of tyre wear emissions, passenger car | -1.9898e-05 | RER | kilogram |  | technosphere | tyre wear emissions, passenger car
market for tetrafluoroethane, R134a | 6.5e-06 | GLO | kilogram |  | technosphere | tetrafluoroethane, R134a
market for road | 0.00095104 | GLO | meter-year |  | technosphere | road
market for road maintenance | 0.00129 | RER | meter-year |  | technosphere | road maintenance
Toluene | 1.6886e-07 |  | kilogram | air::non-urban air or from high stacks | biosphere
NMVOC, non-methane volatile organic compounds | 8.3194e-06 |  | kilogram | air::non-urban air or from high stacks | biosphere
Dinitrogen monoxide | 9.3025e-08 |  | kilogram | air::non-urban air or from high stacks | biosphere
Ethane | 1.6465e-06 |  | kilogram | air::urban air close to ground | biosphere
Pentane | 1.1319e-06 |  | kilogram | air::urban air close to ground | biosphere
Selenium IV | 5.3048e-12 |  | kilogram | air::non-urban air or from high stacks | biosphere
Arsenic ion | 7.9628e-12 |  | kilogram | air::non-urban air or from high stacks | biosphere
Arsenic ion | 4.0808e-12 |  | kilogram | air::urban air close to ground | biosphere
Propylene | 5.8333e-08 |  | kilogram | air::non-urban air or from high stacks | biosphere
Particulate Matter, < 2.5 um | 3.183e-07 |  | kilogram | air::urban air close to ground | biosphere
Nickel II | 6.1078e-11 |  | kilogram | air::non-urban air or from high stacks | biosphere
Methane, fossil | 1.0234e-06 |  | kilogram | air::non-urban air or from high stacks | biosphere
Mercury II | 2.3074e-10 |  | kilogram | air::non-urban air or from high stacks | biosphere
Ammonia | 3.7766e-06 |  | kilogram | air::non-urban air or from high stacks | biosphere
Ethane | 4.9122e-08 |  | kilogram | air::non-urban air or from high stacks | biosphere
Nickel II | 3.1302e-11 |  | kilogram | air::urban air close to ground | biosphere
Cadmium II | 5.3048e-12 |  | kilogram | air::non-urban air or from high stacks | biosphere
Ammonia | 1.9354e-06 |  | kilogram | air::urban air close to ground | biosphere
Butane | 7.9823e-08 |  | kilogram | air::non-urban air or from high stacks | biosphere
PAH, polycyclic aromatic hydrocarbons | 4.7474e-10 |  | kilogram | air::urban air close to ground | biosphere
Copper ion | 1.1989e-10 |  | kilogram | air::non-urban air or from high stacks | biosphere
Nitrogen oxides | 1.4686e-05 |  | kilogram | air::non-urban air or from high stacks | biosphere
Hexane | 8.2323e-07 |  | kilogram | air::urban air close to ground | biosphere
Butane | 2.6755e-06 |  | kilogram | air::urban air close to ground | biosphere
Copper ion | 6.1444e-11 |  | kilogram | air::urban air close to ground | biosphere
Chromium III | 8.579e-11 |  | kilogram | air::urban air close to ground | biosphere
Propane | 3.6016e-07 |  | kilogram | air::urban air close to ground | biosphere
Toluene | 5.6597e-06 |  | kilogram | air::urban air close to ground | biosphere
Dinitrogen monoxide | 4.7674e-08 |  | kilogram | air::urban air close to ground | biosphere
Zinc II | 4.4924e-10 |  | kilogram | air::urban air close to ground | biosphere
Chromium VI | 3.348e-13 |  | kilogram | air::non-urban air or from high stacks | biosphere
Benzene | 8.6388e-08 |  | kilogram | air::non-urban air or from high stacks | biosphere
Carbon monoxide, fossil | 0.00018821 |  | kilogram | air::non-urban air or from high stacks | biosphere
Chromium VI | 1.7158e-13 |  | kilogram | air::urban air close to ground | biosphere
Methane, fossil | 3.4562e-06 |  | kilogram | air::urban air close to ground | biosphere
Sulfur dioxide | 6.4536e-07 |  | kilogram | air | biosphere
NMVOC, non-methane volatile organic compounds | 5.2844e-05 |  | kilogram | air::urban air close to ground | biosphere
Formaldehyde | 8.7468e-07 |  | kilogram | air::urban air close to ground | biosphere
Nitrogen oxides | 2.0732e-05 |  | kilogram | air::urban air close to ground | biosphere
Formaldehyde | 2.6096e-08 |  | kilogram | air::non-urban air or from high stacks | biosphere
Zinc II | 8.7659e-10 |  | kilogram | air::non-urban air or from high stacks | biosphere
Carbon monoxide, fossil | 0.00041885 |  | kilogram | air::urban air close to ground | biosphere
m-Xylene | 2.7784e-06 |  | kilogram | air::urban air close to ground | biosphere
PAH, polycyclic aromatic hydrocarbons | 9.2635e-10 |  | kilogram | air::non-urban air or from high stacks | biosphere
Particulate Matter, < 2.5 um | 6.2109e-07 |  | kilogram | air::non-urban air or from high stacks | biosphere
Pentane | 3.3771e-08 |  | kilogram | air::non-urban air or from high stacks | biosphere
1,1,1,2-Tetrafluoroethane | 3.75e-06 |  | kilogram | air | biosphere
Acetaldehyde | 4.1161e-07 |  | kilogram | air::urban air close to ground | biosphere
Benzene | 3.8784e-06 |  | kilogram | air::urban air close to ground | biosphere
Mercury II | 1.1825e-10 |  | kilogram | air::urban air close to ground | biosphere
Cadmium II | 2.7186e-12 |  | kilogram | air::urban air close to ground | biosphere
Propane | 1.0745e-08 |  | kilogram | air::non-urban air or from high stacks | biosphere
Chromium III | 1.674e-10 |  | kilogram | air::non-urban air or from high stacks | biosphere
1-Pentene | 5.1452e-08 |  | kilogram | air::urban air close to ground | biosphere
Acetone | 3.0871e-07 |  | kilogram | air::urban air close to ground | biosphere
Acrolein | 1.029e-07 |  | kilogram | air::urban air close to ground | biosphere
Benzaldehyde | 1.029e-07 |  | kilogram | air::urban air close to ground | biosphere
Cyclohexane | 5.6597e-07 |  | kilogram | air::urban air close to ground | biosphere
Heptane | 3.6016e-07 |  | kilogram | air::urban air close to ground | biosphere
Methyl ethyl ketone | 5.1452e-08 |  | kilogram | air::urban air close to ground | biosphere
o-Xylene | 1.1834e-06 |  | kilogram | air::urban air close to ground | biosphere
Propylene | 1.9552e-06 |  | kilogram | air::urban air close to ground | biosphere
Selenium IV | 2.7186e-12 |  | kilogram | air::urban air close to ground | biosphere
Styrene | 5.1452e-07 |  | kilogram | air::urban air close to ground | biosphere
1-Pentene | 1.5351e-09 |  | kilogram | air::non-urban air or from high stacks | biosphere
Acetaldehyde | 1.2281e-08 |  | kilogram | air::non-urban air or from high stacks | biosphere
Acetone | 9.2104e-09 |  | kilogram | air::non-urban air or from high stacks | biosphere
Acrolein | 3.0701e-09 |  | kilogram | air::non-urban air or from high stacks | biosphere
Benzaldehyde | 3.0701e-09 |  | kilogram | air::non-urban air or from high stacks | biosphere
Cyclohexane | 1.6886e-08 |  | kilogram | air::non-urban air or from high stacks | biosphere
Heptane | 1.0745e-08 |  | kilogram | air::non-urban air or from high stacks | biosphere
Hexane | 2.4561e-08 |  | kilogram | air::non-urban air or from high stacks | biosphere
Methyl ethyl ketone | 1.5351e-09 |  | kilogram | air::non-urban air or from high stacks | biosphere
m-Xylene | 8.2894e-08 |  | kilogram | air::non-urban air or from high stacks | biosphere
o-Xylene | 3.5307e-08 |  | kilogram | air::non-urban air or from high stacks | biosphere
Styrene | 1.5351e-08 |  | kilogram | air::non-urban air or from high stacks | biosphere
Ethylene | 3.756e-06 |  | kilogram | air::urban air close to ground | biosphere
Ethylene | 1.1206e-07 |  | kilogram | air::non-urban air or from high stacks | biosphere
market for petrol, low-sulfur | 0.040158 | Europe without Switzerland | kilogram |  | technosphere | petrol, low-sulfur | Default carculator fuel energy preserved (1.71074097583 MJ/vkm); premise reference LHV 42.6 MJ/kg. Regional scenario blend belongs to premise.
transport, passenger car, gasoline hybrid, Medium, EURO-6 | 1 | RER | kilometer |  | production | transport, passenger car, EURO-6
Passenger car, gasoline hybrid, Medium, EURO-6d | 5e-06 | RER | unit |  | technosphere | Passenger car, EURO-6d
Carbon dioxide, fossil | 0.12608 |  | kilogram | air | biosphere |  | Reference fuel full-oxidation CO2; premise reclassifies fossil/biogenic emissions with its regional blend. Other carbon pollutants remain model defaults (not an elemental closure).
Activity | transport, passenger car, diesel hybrid, Medium, EURO-6
reference product | transport, passenger car, EURO-6
location | RER
unit | kilometer
comment | 2020 default vehicle parameters; 1.8 starts/stops per day and 12000 km/year. Swiss climate, default driving cycle. Daily starts follow Swiss National Inventory Document 2026, Table 3-90 (2020); cold-start and hot-soak factors are retained. Operating energy and battery supply adapted to premise. Noise in companion audit. the original LCA model, carculator, uses emission factors for cold start, evaporative and running emissions from the HBEFA 5.1 emissions handbook. Manufacture year: 2020. Km over lifetime: 200000 km. Km per year: 12000 km/year. Autonomy on a full tank/battery: 1063 km. Tank-to-wheel efficiency: 22.9 \%. Tank-to-wheel energy consumption: 1608 kj/km. Fuel consumption: 4.5 l/100km. Electricity consumption: 0.0 kWh/100km. Battery capacity: 3.9 kWh. Fuel tank capacity: 475 kWh. Power share from combustion engine: 75.0 \%. Combustion engine power: 97 kW. Electric motor power: 84 kW. Curb mass (excl. driver and cargo): 1631 kg. Driving mass (incl. driver and cargo): 1771 kg. Battery mass: 23 kg. Fuel cell system efficiency: 0.0 \%. Number of passengers onboard: 1.6 passenger(s). Payload: 20 kg. Carbon accounting: full-oxidation CO2 plus separately estimated pollutants; not a closed elemental carbon balance.
production amount | 1
type | process
Exchanges
name | amount | location | unit | categories | type | reference product | comment
maintenance, passenger car | 8.7707e-06 | RER | unit |  | technosphere | passenger car maintenance
treatment of brake wear emissions, passenger car | -8.0994e-06 | RER | kilogram |  | technosphere | brake wear emissions, passenger car
treatment of road wear emissions, passenger car | -1.7277e-05 | RER | kilogram |  | technosphere | road wear emissions, passenger car
treatment of tyre wear emissions, passenger car | -1.99e-05 | RER | kilogram |  | technosphere | tyre wear emissions, passenger car
market for tetrafluoroethane, R134a | 6.5e-06 | GLO | kilogram |  | technosphere | tetrafluoroethane, R134a
market for road | 0.00095122 | GLO | meter-year |  | technosphere | road
market for road maintenance | 0.00129 | RER | meter-year |  | technosphere | road maintenance
Toluene | 3.0988e-09 |  | kilogram | air::non-urban air or from high stacks | biosphere
NMVOC, non-methane volatile organic compounds | 2.4701e-07 |  | kilogram | air::non-urban air or from high stacks | biosphere
Dinitrogen monoxide | 2.3319e-06 |  | kilogram | air::non-urban air or from high stacks | biosphere
Ethane | 7.3888e-09 |  | kilogram | air::urban air close to ground | biosphere
Pentane | 8.9561e-10 |  | kilogram | air::urban air close to ground | biosphere
Selenium IV | 2.4119e-12 |  | kilogram | air::non-urban air or from high stacks | biosphere
Arsenic ion | 2.4119e-12 |  | kilogram | air::non-urban air or from high stacks | biosphere
Arsenic ion | 1.3351e-12 |  | kilogram | air::urban air close to ground | biosphere
Propylene | 1.6168e-08 |  | kilogram | air::non-urban air or from high stacks | biosphere
Particulate Matter, < 2.5 um | 2.6947e-07 |  | kilogram | air::urban air close to ground | biosphere
Nickel II | 4.8134e-12 |  | kilogram | air::non-urban air or from high stacks | biosphere
Methane, fossil | 4.0419e-06 |  | kilogram | air::non-urban air or from high stacks | biosphere
Mercury II | 1.2732e-10 |  | kilogram | air::non-urban air or from high stacks | biosphere
Ammonia | 1.435e-06 |  | kilogram | air::non-urban air or from high stacks | biosphere
Ethane | 1.482e-09 |  | kilogram | air::non-urban air or from high stacks | biosphere
Nickel II | 2.6645e-12 |  | kilogram | air::urban air close to ground | biosphere
Cadmium II | 1.2008e-12 |  | kilogram | air::non-urban air or from high stacks | biosphere
Ammonia | 7.9439e-07 |  | kilogram | air::urban air close to ground | biosphere
Butane | 4.9401e-10 |  | kilogram | air::non-urban air or from high stacks | biosphere
PAH, polycyclic aromatic hydrocarbons | 7.5638e-10 |  | kilogram | air::urban air close to ground | biosphere
Copper ion | 1.3767e-10 |  | kilogram | air::non-urban air or from high stacks | biosphere
Nitrogen oxides | 1.9133e-05 |  | kilogram | air::non-urban air or from high stacks | biosphere
Butane | 2.4629e-09 |  | kilogram | air::urban air close to ground | biosphere
Copper ion | 7.6211e-11 |  | kilogram | air::urban air close to ground | biosphere
Chromium III | 1.1346e-10 |  | kilogram | air::urban air close to ground | biosphere
Propane | 2.4629e-09 |  | kilogram | air::urban air close to ground | biosphere
Toluene | 1.5449e-08 |  | kilogram | air::urban air close to ground | biosphere
Dinitrogen monoxide | 1.2908e-06 |  | kilogram | air::urban air close to ground | biosphere
Zinc II | 2.4009e-10 |  | kilogram | air::urban air close to ground | biosphere
Chromium VI | 4.0888e-13 |  | kilogram | air::non-urban air or from high stacks | biosphere
Benzene | 3.5928e-08 |  | kilogram | air::non-urban air or from high stacks | biosphere
Carbon monoxide, fossil | 6.3004e-06 |  | kilogram | air::non-urban air or from high stacks | biosphere
Chromium VI | 2.2634e-13 |  | kilogram | air::urban air close to ground | biosphere
Methane, fossil | 2.2864e-06 |  | kilogram | air::urban air close to ground | biosphere
Sulfur dioxide | 7.5218e-07 |  | kilogram | air | biosphere
NMVOC, non-methane volatile organic compounds | 1.2315e-06 |  | kilogram | air::urban air close to ground | biosphere
Formaldehyde | 2.6868e-07 |  | kilogram | air::urban air close to ground | biosphere
Nitrogen oxides | 2.7353e-05 |  | kilogram | air::urban air close to ground | biosphere
Formaldehyde | 5.3892e-08 |  | kilogram | air::non-urban air or from high stacks | biosphere
Zinc II | 4.3372e-10 |  | kilogram | air::non-urban air or from high stacks | biosphere
Carbon monoxide, fossil | 2.4799e-05 |  | kilogram | air::urban air close to ground | biosphere
m-Xylene | 1.3658e-08 |  | kilogram | air::urban air close to ground | biosphere
PAH, polycyclic aromatic hydrocarbons | 1.3664e-09 |  | kilogram | air::non-urban air or from high stacks | biosphere
Particulate Matter, < 2.5 um | 2.5375e-07 |  | kilogram | air::non-urban air or from high stacks | biosphere
Pentane | 1.7964e-10 |  | kilogram | air::non-urban air or from high stacks | biosphere
1,1,1,2-Tetrafluoroethane | 3.75e-06 |  | kilogram | air | biosphere
Acetaldehyde | 1.4486e-07 |  | kilogram | air::urban air close to ground | biosphere
Benzene | 4.3749e-08 |  | kilogram | air::urban air close to ground | biosphere
Mercury II | 7.0481e-11 |  | kilogram | air::urban air close to ground | biosphere
Cadmium II | 6.6469e-13 |  | kilogram | air::urban air close to ground | biosphere
Propane | 4.9401e-10 |  | kilogram | air::non-urban air or from high stacks | biosphere
Chromium III | 2.0496e-10 |  | kilogram | air::non-urban air or from high stacks | biosphere
Acetone | 6.5827e-08 |  | kilogram | air::urban air close to ground | biosphere
Acrolein | 8.0157e-08 |  | kilogram | air::urban air close to ground | biosphere
Benzaldehyde | 1.9256e-08 |  | kilogram | air::urban air close to ground | biosphere
Cyclohexane | 1.4554e-08 |  | kilogram | air::urban air close to ground | biosphere
Heptane | 4.478e-09 |  | kilogram | air::urban air close to ground | biosphere
Methyl ethyl ketone | 2.6868e-08 |  | kilogram | air::urban air close to ground | biosphere
o-Xylene | 6.0454e-09 |  | kilogram | air::urban air close to ground | biosphere
Propylene | 8.0605e-08 |  | kilogram | air::urban air close to ground | biosphere
Selenium IV | 1.3351e-12 |  | kilogram | air::urban air close to ground | biosphere
Styrene | 8.2844e-09 |  | kilogram | air::urban air close to ground | biosphere
Acetaldehyde | 2.9057e-08 |  | kilogram | air::non-urban air or from high stacks | biosphere
Acetone | 1.3204e-08 |  | kilogram | air::non-urban air or from high stacks | biosphere
Acrolein | 1.6078e-08 |  | kilogram | air::non-urban air or from high stacks | biosphere
Benzaldehyde | 3.8623e-09 |  | kilogram | air::non-urban air or from high stacks | biosphere
Cyclohexane | 2.9192e-09 |  | kilogram | air::non-urban air or from high stacks | biosphere
Heptane | 8.982e-10 |  | kilogram | air::non-urban air or from high stacks | biosphere
Methyl ethyl ketone | 5.3892e-09 |  | kilogram | air::non-urban air or from high stacks | biosphere
m-Xylene | 2.7395e-09 |  | kilogram | air::non-urban air or from high stacks | biosphere
o-Xylene | 1.2126e-09 |  | kilogram | air::non-urban air or from high stacks | biosphere
Styrene | 1.6617e-09 |  | kilogram | air::non-urban air or from high stacks | biosphere
Ethylene | 2.4562e-07 |  | kilogram | air::urban air close to ground | biosphere
Ethylene | 4.9266e-08 |  | kilogram | air::non-urban air or from high stacks | biosphere
market for diesel, low-sulfur | 0.037399 | Europe without Switzerland | kilogram |  | technosphere | diesel, low-sulfur | Default carculator fuel energy preserved (1.60814380535 MJ/vkm); premise reference LHV 43.0 MJ/kg. Regional scenario blend belongs to premise.
transport, passenger car, diesel hybrid, Medium, EURO-6 | 1 | RER | kilometer |  | production | transport, passenger car, EURO-6
Passenger car, diesel hybrid, Medium, EURO-6d | 5e-06 | RER | unit |  | technosphere | Passenger car, EURO-6d
Carbon dioxide, fossil | 0.11772 |  | kilogram | air | biosphere |  | Reference fuel full-oxidation CO2; premise reclassifies fossil/biogenic emissions with its regional blend. Other carbon pollutants remain model defaults (not an elemental closure).
Activity | transport, passenger car, gasoline, Medium SUV, EURO-6
reference product | transport, passenger car, EURO-6
location | RER
unit | kilometer
comment | 2020 default vehicle parameters; 1.8 starts/stops per day and 12000 km/year. Swiss climate, default driving cycle. Daily starts follow Swiss National Inventory Document 2026, Table 3-90 (2020); cold-start and hot-soak factors are retained. Operating energy and battery supply adapted to premise. Noise in companion audit. the original LCA model, carculator, uses emission factors for cold start, evaporative and running emissions from the HBEFA 5.1 emissions handbook. Manufacture year: 2020. Km over lifetime: 200000 km. Km per year: 12000 km/year. Autonomy on a full tank/battery: 727 km. Tank-to-wheel efficiency: 15.5 \%. Tank-to-wheel energy consumption: 2624 kj/km. Fuel consumption: 8.2 l/100km. Electricity consumption: 0.0 kWh/100km. Battery capacity: 0.0 kWh. Fuel tank capacity: 530 kWh. Power share from combustion engine: 100.0 \%. Combustion engine power: 104 kW. Electric motor power: 0.0 kW. Curb mass (excl. driver and cargo): 1399 kg. Driving mass (incl. driver and cargo): 1539 kg. Battery mass: 0.0 kg. Fuel cell system efficiency: 0.0 \%. Number of passengers onboard: 1.6 passenger(s). Payload: 20 kg. Carbon accounting: full-oxidation CO2 plus separately estimated pollutants; not a closed elemental carbon balance.
production amount | 1
type | process
Exchanges
name | amount | location | unit | categories | type | reference product | comment
maintenance, passenger car | 7.5261e-06 | RER | unit |  | technosphere | passenger car maintenance
treatment of brake wear emissions, passenger car | -1.3608e-05 | RER | kilogram |  | technosphere | brake wear emissions, passenger car
treatment of road wear emissions, passenger car | -1.5563e-05 | RER | kilogram |  | technosphere | road wear emissions, passenger car
treatment of tyre wear emissions, passenger car | -1.8379e-05 | RER | kilogram |  | technosphere | tyre wear emissions, passenger car
market for tetrafluoroethane, R134a | 6.5e-06 | GLO | kilogram |  | technosphere | tetrafluoroethane, R134a
market for road | 0.0008269 | GLO | meter-year |  | technosphere | road
market for road maintenance | 0.00129 | RER | meter-year |  | technosphere | road maintenance
Toluene | 2.408e-07 |  | kilogram | air::non-urban air or from high stacks | biosphere
NMVOC, non-methane volatile organic compounds | 8.6517e-06 |  | kilogram | air::non-urban air or from high stacks | biosphere
Dinitrogen monoxide | 1.3266e-07 |  | kilogram | air::non-urban air or from high stacks | biosphere
Ethane | 1.6652e-06 |  | kilogram | air::urban air close to ground | biosphere
Pentane | 1.1448e-06 |  | kilogram | air::urban air close to ground | biosphere
Selenium IV | 7.565e-12 |  | kilogram | air::non-urban air or from high stacks | biosphere
Arsenic ion | 1.1356e-11 |  | kilogram | air::non-urban air or from high stacks | biosphere
Arsenic ion | 7.1178e-12 |  | kilogram | air::urban air close to ground | biosphere
Propylene | 8.3187e-08 |  | kilogram | air::non-urban air or from high stacks | biosphere
Particulate Matter, < 2.5 um | 5.5519e-07 |  | kilogram | air::urban air close to ground | biosphere
Nickel II | 8.7103e-11 |  | kilogram | air::non-urban air or from high stacks | biosphere
Methane, fossil | 1.4594e-06 |  | kilogram | air::non-urban air or from high stacks | biosphere
Mercury II | 3.2905e-10 |  | kilogram | air::non-urban air or from high stacks | biosphere
Ammonia | 5.3857e-06 |  | kilogram | air::non-urban air or from high stacks | biosphere
Ethane | 7.0052e-08 |  | kilogram | air::non-urban air or from high stacks | biosphere
Nickel II | 5.4597e-11 |  | kilogram | air::urban air close to ground | biosphere
Cadmium II | 7.565e-12 |  | kilogram | air::non-urban air or from high stacks | biosphere
Ammonia | 3.3758e-06 |  | kilogram | air::urban air close to ground | biosphere
Butane | 1.1384e-07 |  | kilogram | air::non-urban air or from high stacks | biosphere
PAH, polycyclic aromatic hydrocarbons | 8.2806e-10 |  | kilogram | air::urban air close to ground | biosphere
Copper ion | 1.7098e-10 |  | kilogram | air::non-urban air or from high stacks | biosphere
Nitrogen oxides | 2.4086e-05 |  | kilogram | air::non-urban air or from high stacks | biosphere
Hexane | 8.326e-07 |  | kilogram | air::urban air close to ground | biosphere
Butane | 2.7059e-06 |  | kilogram | air::urban air close to ground | biosphere
Copper ion | 1.0717e-10 |  | kilogram | air::urban air close to ground | biosphere
Chromium III | 1.4964e-10 |  | kilogram | air::urban air close to ground | biosphere
Propane | 3.6426e-07 |  | kilogram | air::urban air close to ground | biosphere
Toluene | 5.7241e-06 |  | kilogram | air::urban air close to ground | biosphere
Dinitrogen monoxide | 8.3154e-08 |  | kilogram | air::urban air close to ground | biosphere
Zinc II | 7.8357e-10 |  | kilogram | air::urban air close to ground | biosphere
Chromium VI | 4.7745e-13 |  | kilogram | air::non-urban air or from high stacks | biosphere
Benzene | 9.7289e-08 |  | kilogram | air::non-urban air or from high stacks | biosphere
Carbon monoxide, fossil | 0.00030866 |  | kilogram | air::non-urban air or from high stacks | biosphere
Chromium VI | 2.9927e-13 |  | kilogram | air::urban air close to ground | biosphere
Methane, fossil | 3.8465e-06 |  | kilogram | air::urban air close to ground | biosphere
Sulfur dioxide | 9.899e-07 |  | kilogram | air | biosphere
NMVOC, non-methane volatile organic compounds | 5.3142e-05 |  | kilogram | air::urban air close to ground | biosphere
Formaldehyde | 8.8463e-07 |  | kilogram | air::urban air close to ground | biosphere
Nitrogen oxides | 2.8302e-05 |  | kilogram | air::urban air close to ground | biosphere
Formaldehyde | 3.7215e-08 |  | kilogram | air::non-urban air or from high stacks | biosphere
Zinc II | 1.2501e-09 |  | kilogram | air::non-urban air or from high stacks | biosphere
Carbon monoxide, fossil | 0.00051587 |  | kilogram | air::urban air close to ground | biosphere
m-Xylene | 2.81e-06 |  | kilogram | air::urban air close to ground | biosphere
PAH, polycyclic aromatic hydrocarbons | 1.3211e-09 |  | kilogram | air::non-urban air or from high stacks | biosphere
Particulate Matter, < 2.5 um | 8.8573e-07 |  | kilogram | air::non-urban air or from high stacks | biosphere
Pentane | 4.8161e-08 |  | kilogram | air::non-urban air or from high stacks | biosphere
1,1,1,2-Tetrafluoroethane | 3.75e-06 |  | kilogram | air | biosphere
Acetaldehyde | 4.163e-07 |  | kilogram | air::urban air close to ground | biosphere
Benzene | 3.8882e-06 |  | kilogram | air::urban air close to ground | biosphere
Mercury II | 2.0626e-10 |  | kilogram | air::urban air close to ground | biosphere
Cadmium II | 4.7419e-12 |  | kilogram | air::urban air close to ground | biosphere
Propane | 1.5324e-08 |  | kilogram | air::non-urban air or from high stacks | biosphere
Chromium III | 2.3873e-10 |  | kilogram | air::non-urban air or from high stacks | biosphere
1-Pentene | 5.2037e-08 |  | kilogram | air::urban air close to ground | biosphere
Acetone | 3.1222e-07 |  | kilogram | air::urban air close to ground | biosphere
Acrolein | 1.0407e-07 |  | kilogram | air::urban air close to ground | biosphere
Benzaldehyde | 1.0407e-07 |  | kilogram | air::urban air close to ground | biosphere
Cyclohexane | 5.7241e-07 |  | kilogram | air::urban air close to ground | biosphere
Heptane | 3.6426e-07 |  | kilogram | air::urban air close to ground | biosphere
Methyl ethyl ketone | 5.2037e-08 |  | kilogram | air::urban air close to ground | biosphere
o-Xylene | 1.1969e-06 |  | kilogram | air::urban air close to ground | biosphere
Propylene | 1.9774e-06 |  | kilogram | air::urban air close to ground | biosphere
Selenium IV | 4.7419e-12 |  | kilogram | air::urban air close to ground | biosphere
Styrene | 5.2037e-07 |  | kilogram | air::urban air close to ground | biosphere
1-Pentene | 2.1891e-09 |  | kilogram | air::non-urban air or from high stacks | biosphere
Acetaldehyde | 1.7513e-08 |  | kilogram | air::non-urban air or from high stacks | biosphere
Acetone | 1.3135e-08 |  | kilogram | air::non-urban air or from high stacks | biosphere
Acrolein | 4.3783e-09 |  | kilogram | air::non-urban air or from high stacks | biosphere
Benzaldehyde | 4.3783e-09 |  | kilogram | air::non-urban air or from high stacks | biosphere
Cyclohexane | 2.408e-08 |  | kilogram | air::non-urban air or from high stacks | biosphere
Heptane | 1.5324e-08 |  | kilogram | air::non-urban air or from high stacks | biosphere
Hexane | 3.5026e-08 |  | kilogram | air::non-urban air or from high stacks | biosphere
Methyl ethyl ketone | 2.1891e-09 |  | kilogram | air::non-urban air or from high stacks | biosphere
m-Xylene | 1.1821e-07 |  | kilogram | air::non-urban air or from high stacks | biosphere
o-Xylene | 5.035e-08 |  | kilogram | air::non-urban air or from high stacks | biosphere
Styrene | 2.1891e-08 |  | kilogram | air::non-urban air or from high stacks | biosphere
Ethylene | 3.7987e-06 |  | kilogram | air::urban air close to ground | biosphere
Ethylene | 1.5981e-07 |  | kilogram | air::non-urban air or from high stacks | biosphere
market for petrol, low-sulfur | 0.061598 | Europe without Switzerland | kilogram |  | technosphere | petrol, low-sulfur | Default carculator fuel energy preserved (2.62407021395 MJ/vkm); premise reference LHV 42.6 MJ/kg. Regional scenario blend belongs to premise.
transport, passenger car, gasoline, Medium SUV, EURO-6 | 1 | RER | kilometer |  | production | transport, passenger car, EURO-6
Passenger car, gasoline, Medium SUV, EURO-6d | 5e-06 | RER | unit |  | technosphere | Passenger car, EURO-6d
Carbon dioxide, fossil | 0.19339 |  | kilogram | air | biosphere |  | Reference fuel full-oxidation CO2; premise reclassifies fossil/biogenic emissions with its regional blend. Other carbon pollutants remain model defaults (not an elemental closure).
Activity | transport, passenger car, diesel, Medium SUV, EURO-6
reference product | transport, passenger car, EURO-6
location | RER
unit | kilometer
comment | 2020 default vehicle parameters; 1.8 starts/stops per day and 12000 km/year. Swiss climate, default driving cycle. Daily starts follow Swiss National Inventory Document 2026, Table 3-90 (2020); cold-start and hot-soak factors are retained. Operating energy and battery supply adapted to premise. Noise in companion audit. the original LCA model, carculator, uses emission factors for cold start, evaporative and running emissions from the HBEFA 5.1 emissions handbook. Manufacture year: 2020. Km over lifetime: 200000 km. Km per year: 12000 km/year. Autonomy on a full tank/battery: 1008 km. Tank-to-wheel efficiency: 21.4 \%. Tank-to-wheel energy consumption: 1908 kj/km. Fuel consumption: 5.4 l/100km. Electricity consumption: 0.0 kWh/100km. Battery capacity: 0.0 kWh. Fuel tank capacity: 534 kWh. Power share from combustion engine: 100.0 \%. Combustion engine power: 106 kW. Electric motor power: 0.0 kW. Curb mass (excl. driver and cargo): 1421 kg. Driving mass (incl. driver and cargo): 1561 kg. Battery mass: 0.0 kg. Fuel cell system efficiency: 0.0 \%. Number of passengers onboard: 1.6 passenger(s). Payload: 20 kg. Carbon accounting: full-oxidation CO2 plus separately estimated pollutants; not a closed elemental carbon balance.
production amount | 1
type | process
Exchanges
name | amount | location | unit | categories | type | reference product | comment
maintenance, passenger car | 7.6445e-06 | RER | unit |  | technosphere | passenger car maintenance
treatment of brake wear emissions, passenger car | -1.3746e-05 | RER | kilogram |  | technosphere | brake wear emissions, passenger car
treatment of road wear emissions, passenger car | -1.5729e-05 | RER | kilogram |  | technosphere | road wear emissions, passenger car
treatment of tyre wear emissions, passenger car | -1.8527e-05 | RER | kilogram |  | technosphere | tyre wear emissions, passenger car
market for tetrafluoroethane, R134a | 6.5e-06 | GLO | kilogram |  | technosphere | tetrafluoroethane, R134a
market for road | 0.00083873 | GLO | meter-year |  | technosphere | road
market for road maintenance | 0.00129 | RER | meter-year |  | technosphere | road maintenance
Toluene | 3.8134e-09 |  | kilogram | air::non-urban air or from high stacks | biosphere
NMVOC, non-methane volatile organic compounds | 3.0396e-07 |  | kilogram | air::non-urban air or from high stacks | biosphere
Dinitrogen monoxide | 2.8696e-06 |  | kilogram | air::non-urban air or from high stacks | biosphere
Ethane | 7.4772e-09 |  | kilogram | air::urban air close to ground | biosphere
Pentane | 9.0632e-10 |  | kilogram | air::urban air close to ground | biosphere
Selenium IV | 2.968e-12 |  | kilogram | air::non-urban air or from high stacks | biosphere
Arsenic ion | 2.968e-12 |  | kilogram | air::non-urban air or from high stacks | biosphere
Arsenic ion | 1.479e-12 |  | kilogram | air::urban air close to ground | biosphere
Propylene | 1.9896e-08 |  | kilogram | air::non-urban air or from high stacks | biosphere
Particulate Matter, < 2.5 um | 2.8461e-07 |  | kilogram | air::urban air close to ground | biosphere
Nickel II | 5.9233e-12 |  | kilogram | air::non-urban air or from high stacks | biosphere
Methane, fossil | 4.9739e-06 |  | kilogram | air::non-urban air or from high stacks | biosphere
Mercury II | 1.5668e-10 |  | kilogram | air::non-urban air or from high stacks | biosphere
Ammonia | 1.766e-06 |  | kilogram | air::non-urban air or from high stacks | biosphere
Ethane | 1.8238e-09 |  | kilogram | air::non-urban air or from high stacks | biosphere
Nickel II | 2.9516e-12 |  | kilogram | air::urban air close to ground | biosphere
Cadmium II | 1.4776e-12 |  | kilogram | air::non-urban air or from high stacks | biosphere
Ammonia | 8.7998e-07 |  | kilogram | air::urban air close to ground | biosphere
Butane | 6.0793e-10 |  | kilogram | air::non-urban air or from high stacks | biosphere
PAH, polycyclic aromatic hydrocarbons | 8.3787e-10 |  | kilogram | air::urban air close to ground | biosphere
Copper ion | 1.6942e-10 |  | kilogram | air::non-urban air or from high stacks | biosphere
Nitrogen oxides | 2.531e-05 |  | kilogram | air::non-urban air or from high stacks | biosphere
Butane | 2.4924e-09 |  | kilogram | air::urban air close to ground | biosphere
Copper ion | 8.4421e-11 |  | kilogram | air::urban air close to ground | biosphere
Chromium III | 1.2568e-10 |  | kilogram | air::urban air close to ground | biosphere
Propane | 2.4924e-09 |  | kilogram | air::urban air close to ground | biosphere
Toluene | 1.5634e-08 |  | kilogram | air::urban air close to ground | biosphere
Dinitrogen monoxide | 1.4299e-06 |  | kilogram | air::urban air close to ground | biosphere
Zinc II | 2.6596e-10 |  | kilogram | air::urban air close to ground | biosphere
Chromium VI | 5.0316e-13 |  | kilogram | air::non-urban air or from high stacks | biosphere
Benzene | 4.4213e-08 |  | kilogram | air::non-urban air or from high stacks | biosphere
Carbon monoxide, fossil | 9.3039e-06 |  | kilogram | air::non-urban air or from high stacks | biosphere
Chromium VI | 2.5073e-13 |  | kilogram | air::urban air close to ground | biosphere
Methane, fossil | 2.5275e-06 |  | kilogram | air::urban air close to ground | biosphere
Sulfur dioxide | 8.927e-07 |  | kilogram | air | biosphere
NMVOC, non-methane volatile organic compounds | 1.2462e-06 |  | kilogram | air::urban air close to ground | biosphere
Formaldehyde | 2.719e-07 |  | kilogram | air::urban air close to ground | biosphere
Nitrogen oxides | 2.9374e-05 |  | kilogram | air::urban air close to ground | biosphere
Formaldehyde | 6.6319e-08 |  | kilogram | air::non-urban air or from high stacks | biosphere
Zinc II | 5.3373e-10 |  | kilogram | air::non-urban air or from high stacks | biosphere
Carbon monoxide, fossil | 2.5947e-05 |  | kilogram | air::urban air close to ground | biosphere
m-Xylene | 1.3821e-08 |  | kilogram | air::urban air close to ground | biosphere
PAH, polycyclic aromatic hydrocarbons | 1.6814e-09 |  | kilogram | air::non-urban air or from high stacks | biosphere
Particulate Matter, < 2.5 um | 3.1226e-07 |  | kilogram | air::non-urban air or from high stacks | biosphere
Pentane | 2.2106e-10 |  | kilogram | air::non-urban air or from high stacks | biosphere
1,1,1,2-Tetrafluoroethane | 3.75e-06 |  | kilogram | air | biosphere
Acetaldehyde | 1.466e-07 |  | kilogram | air::urban air close to ground | biosphere
Benzene | 4.5892e-08 |  | kilogram | air::urban air close to ground | biosphere
Mercury II | 7.8074e-11 |  | kilogram | air::urban air close to ground | biosphere
Cadmium II | 7.3631e-13 |  | kilogram | air::urban air close to ground | biosphere
Propane | 6.0793e-10 |  | kilogram | air::non-urban air or from high stacks | biosphere
Chromium III | 2.5222e-10 |  | kilogram | air::non-urban air or from high stacks | biosphere
Acetone | 6.6615e-08 |  | kilogram | air::urban air close to ground | biosphere
Acrolein | 8.1116e-08 |  | kilogram | air::urban air close to ground | biosphere
Benzaldehyde | 1.9486e-08 |  | kilogram | air::urban air close to ground | biosphere
Cyclohexane | 1.4728e-08 |  | kilogram | air::urban air close to ground | biosphere
Heptane | 4.5316e-09 |  | kilogram | air::urban air close to ground | biosphere
Methyl ethyl ketone | 2.719e-08 |  | kilogram | air::urban air close to ground | biosphere
o-Xylene | 6.1177e-09 |  | kilogram | air::urban air close to ground | biosphere
Propylene | 8.1569e-08 |  | kilogram | air::urban air close to ground | biosphere
Selenium IV | 1.479e-12 |  | kilogram | air::urban air close to ground | biosphere
Styrene | 8.3835e-09 |  | kilogram | air::urban air close to ground | biosphere
Acetaldehyde | 3.5757e-08 |  | kilogram | air::non-urban air or from high stacks | biosphere
Acetone | 1.6248e-08 |  | kilogram | air::non-urban air or from high stacks | biosphere
Acrolein | 1.9785e-08 |  | kilogram | air::non-urban air or from high stacks | biosphere
Benzaldehyde | 4.7529e-09 |  | kilogram | air::non-urban air or from high stacks | biosphere
Cyclohexane | 3.5923e-09 |  | kilogram | air::non-urban air or from high stacks | biosphere
Heptane | 1.1053e-09 |  | kilogram | air::non-urban air or from high stacks | biosphere
Methyl ethyl ketone | 6.6319e-09 |  | kilogram | air::non-urban air or from high stacks | biosphere
m-Xylene | 3.3712e-09 |  | kilogram | air::non-urban air or from high stacks | biosphere
o-Xylene | 1.4922e-09 |  | kilogram | air::non-urban air or from high stacks | biosphere
Styrene | 2.0448e-09 |  | kilogram | air::non-urban air or from high stacks | biosphere
Ethylene | 2.4856e-07 |  | kilogram | air::urban air close to ground | biosphere
Ethylene | 6.0627e-08 |  | kilogram | air::non-urban air or from high stacks | biosphere
market for diesel, low-sulfur | 0.044385 | Europe without Switzerland | kilogram |  | technosphere | diesel, low-sulfur | Default carculator fuel energy preserved (1.90856902504 MJ/vkm); premise reference LHV 43.0 MJ/kg. Regional scenario blend belongs to premise.
transport, passenger car, diesel, Medium SUV, EURO-6 | 1 | RER | kilometer |  | production | transport, passenger car, EURO-6
Passenger car, diesel, Medium SUV, EURO-6d | 5e-06 | RER | unit |  | technosphere | Passenger car, EURO-6d
Carbon dioxide, fossil | 0.13971 |  | kilogram | air | biosphere |  | Reference fuel full-oxidation CO2; premise reclassifies fossil/biogenic emissions with its regional blend. Other carbon pollutants remain model defaults (not an elemental closure).
Activity | transport, passenger car, compressed gas, Medium SUV, EURO-6
reference product | transport, passenger car, EURO-6
location | RER
unit | kilometer
comment | 2020 default vehicle parameters; 1.8 starts/stops per day and 12000 km/year. Swiss climate, default driving cycle. Daily starts follow Swiss National Inventory Document 2026, Table 3-90 (2020); cold-start and hot-soak factors are retained. Operating energy and battery supply adapted to premise. Noise in companion audit. the original LCA model, carculator, uses emission factors for cold start, evaporative and running emissions from the HBEFA 5.1 emissions handbook. Manufacture year: 2020. Km over lifetime: 200000 km. Km per year: 12000 km/year. Autonomy on a full tank/battery: 519 km. Tank-to-wheel efficiency: 18.2 \%. Tank-to-wheel energy consumption: 2250 kj/km. Fuel consumption: 6609.1 l/100km. Electricity consumption: 0.0 kWh/100km. Battery capacity: 0.0 kWh. Fuel tank capacity: 324 kWh. Power share from combustion engine: 100.0 \%. Combustion engine power: 107 kW. Electric motor power: 0.0 kW. Curb mass (excl. driver and cargo): 1432 kg. Driving mass (incl. driver and cargo): 1572 kg. Battery mass: 0.0 kg. Fuel cell system efficiency: 0.0 \%. Number of passengers onboard: 1.6 passenger(s). Payload: 20 kg. Carbon accounting: full-oxidation CO2 plus separately estimated pollutants; not a closed elemental carbon balance.
production amount | 1
type | process
Exchanges
name | amount | location | unit | categories | type | reference product | comment
maintenance, passenger car | 7.703e-06 | RER | unit |  | technosphere | passenger car maintenance
treatment of brake wear emissions, passenger car | -1.3814e-05 | RER | kilogram |  | technosphere | brake wear emissions, passenger car
treatment of road wear emissions, passenger car | -1.5811e-05 | RER | kilogram |  | technosphere | road wear emissions, passenger car
treatment of tyre wear emissions, passenger car | -1.86e-05 | RER | kilogram |  | technosphere | tyre wear emissions, passenger car
market for tetrafluoroethane, R134a | 6.5e-06 | GLO | kilogram |  | technosphere | tetrafluoroethane, R134a
market for road | 0.00084457 | GLO | meter-year |  | technosphere | road
market for road maintenance | 0.00129 | RER | meter-year |  | technosphere | road maintenance
NMVOC, non-methane volatile organic compounds | 8.0333e-06 |  | kilogram | air::non-urban air or from high stacks | biosphere
Nitrogen oxides | 9.6657e-06 |  | kilogram | air::non-urban air or from high stacks | biosphere
Benzene | 6.4785e-08 |  | kilogram | air::non-urban air or from high stacks | biosphere
Methane, fossil | 2.9317e-06 |  | kilogram | air::urban air close to ground | biosphere
NMVOC, non-methane volatile organic compounds | 7.8962e-05 |  | kilogram | air::urban air close to ground | biosphere
Nitrogen oxides | 2.2411e-05 |  | kilogram | air::urban air close to ground | biosphere
Carbon monoxide, fossil | 0.00032239 |  | kilogram | air::urban air close to ground | biosphere
1,1,1,2-Tetrafluoroethane | 3.75e-06 |  | kilogram | air | biosphere
Benzene | 3.8781e-06 |  | kilogram | air::urban air close to ground | biosphere
market for natural gas, medium pressure, vehicle grade | 0.048406 | GLO | kilogram |  | technosphere | natural gas, medium pressure, vehicle grade | Default carculator fuel energy preserved (2.25090080741 MJ/vkm); premise reference LHV 46.5 MJ/kg. Regional scenario blend belongs to premise.
transport, passenger car, compressed gas, Medium SUV, EURO-6 | 1 | RER | kilometer |  | production | transport, passenger car, EURO-6
Passenger car, compressed gas, Medium SUV, EURO-6d | 5e-06 | RER | unit |  | technosphere | Passenger car, EURO-6d
Carbon dioxide, fossil | 0.13505 |  | kilogram | air | biosphere |  | Reference fuel full-oxidation CO2; premise reclassifies fossil/biogenic emissions with its regional blend. Other carbon pollutants remain model defaults (not an elemental closure).
Activity | transport, passenger car, plugin gasoline hybrid, Medium SUV, EURO-6
reference product | transport, passenger car, EURO-6
location | RER
unit | kilometer
comment | 2020 default vehicle parameters; 1.8 starts/stops per day and 12000 km/year. Swiss climate, default driving cycle. Daily starts follow Swiss National Inventory Document 2026, Table 3-90 (2020); cold-start and hot-soak factors are retained. Operating energy and battery supply adapted to premise. Noise in companion audit. the original LCA model, carculator, uses emission factors for cold start, evaporative and running emissions from the HBEFA 5.1 emissions handbook. Manufacture year: 2020. Km over lifetime: 200000 km. Km per year: 12000 km/year. Autonomy on a full tank/battery: 1162 km. Tank-to-wheel efficiency: 43.7 \%. Tank-to-wheel energy consumption: 981 kj/km. Fuel consumption: 1.6 l/100km. Electricity consumption: 14.4 kWh/100km. Battery capacity: 42 kWh. Fuel tank capacity: 530 kWh. Power share from combustion engine: 26.5 \%. Combustion engine power: 32 kW. Electric motor power: 113 kW. Curb mass (excl. driver and cargo): 1664 kg. Driving mass (incl. driver and cargo): 1804 kg. Battery mass: 252 kg. Fuel cell system efficiency: 0.0 \%. Number of passengers onboard: 1.6 passenger(s). Payload: 20 kg. Carbon accounting: full-oxidation CO2 plus separately estimated pollutants; not a closed elemental carbon balance.
production amount | 1
type | process
Exchanges
name | amount | location | unit | categories | type | reference product | comment
maintenance, passenger car | 8.9493e-06 | RER | unit |  | technosphere | passenger car maintenance
treatment of brake wear emissions, passenger car | -8.2232e-06 | RER | kilogram |  | technosphere | brake wear emissions, passenger car
treatment of road wear emissions, passenger car | -1.7519e-05 | RER | kilogram |  | technosphere | road wear emissions, passenger car
treatment of tyre wear emissions, passenger car | -2.0112e-05 | RER | kilogram |  | technosphere | tyre wear emissions, passenger car
market for tetrafluoroethane, R134a | 6.5e-06 | GLO | kilogram |  | technosphere | tetrafluoroethane, R134a
market for road | 0.00096905 | GLO | meter-year |  | technosphere | road
market for road maintenance | 0.00129 | RER | meter-year |  | technosphere | road maintenance
Toluene | 5.3011e-08 |  | kilogram | air::non-urban air or from high stacks | biosphere
NMVOC, non-methane volatile organic compounds | 2.2423e-06 |  | kilogram | air::non-urban air or from high stacks | biosphere
Dinitrogen monoxide | 2.9204e-08 |  | kilogram | air::non-urban air or from high stacks | biosphere
Ethane | 4.368e-07 |  | kilogram | air::urban air close to ground | biosphere
Pentane | 3.003e-07 |  | kilogram | air::urban air close to ground | biosphere
Selenium IV | 1.6654e-12 |  | kilogram | air::non-urban air or from high stacks | biosphere
Arsenic ion | 2.4999e-12 |  | kilogram | air::non-urban air or from high stacks | biosphere
Arsenic ion | 1.179e-12 |  | kilogram | air::urban air close to ground | biosphere
Propylene | 1.8313e-08 |  | kilogram | air::non-urban air or from high stacks | biosphere
Particulate Matter, < 2.5 um | 9.1963e-08 |  | kilogram | air::urban air close to ground | biosphere
Nickel II | 1.9175e-11 |  | kilogram | air::non-urban air or from high stacks | biosphere
Methane, fossil | 3.2128e-07 |  | kilogram | air::non-urban air or from high stacks | biosphere
Mercury II | 7.2439e-11 |  | kilogram | air::non-urban air or from high stacks | biosphere
Ammonia | 1.1856e-06 |  | kilogram | air::non-urban air or from high stacks | biosphere
Ethane | 1.5422e-08 |  | kilogram | air::non-urban air or from high stacks | biosphere
Nickel II | 9.0437e-12 |  | kilogram | air::urban air close to ground | biosphere
Cadmium II | 1.6654e-12 |  | kilogram | air::non-urban air or from high stacks | biosphere
Ammonia | 5.5918e-07 |  | kilogram | air::urban air close to ground | biosphere
Butane | 2.506e-08 |  | kilogram | air::non-urban air or from high stacks | biosphere
PAH, polycyclic aromatic hydrocarbons | 1.3716e-10 |  | kilogram | air::urban air close to ground | biosphere
Copper ion | 3.764e-11 |  | kilogram | air::non-urban air or from high stacks | biosphere
Nitrogen oxides | 4.6107e-06 |  | kilogram | air::non-urban air or from high stacks | biosphere
Hexane | 2.184e-07 |  | kilogram | air::urban air close to ground | biosphere
Butane | 7.098e-07 |  | kilogram | air::urban air close to ground | biosphere
Copper ion | 1.7752e-11 |  | kilogram | air::urban air close to ground | biosphere
Chromium III | 2.4786e-11 |  | kilogram | air::urban air close to ground | biosphere
Propane | 9.555e-08 |  | kilogram | air::urban air close to ground | biosphere
Toluene | 1.5015e-06 |  | kilogram | air::urban air close to ground | biosphere
Dinitrogen monoxide | 1.3774e-08 |  | kilogram | air::urban air close to ground | biosphere
Zinc II | 1.2979e-10 |  | kilogram | air::urban air close to ground | biosphere
Chromium VI | 1.0511e-13 |  | kilogram | air::non-urban air or from high stacks | biosphere
Benzene | 2.4141e-08 |  | kilogram | air::non-urban air or from high stacks | biosphere
Carbon monoxide, fossil | 5.9086e-05 |  | kilogram | air::non-urban air or from high stacks | biosphere
Chromium VI | 4.9573e-14 |  | kilogram | air::urban air close to ground | biosphere
Methane, fossil | 9.2824e-07 |  | kilogram | air::urban air close to ground | biosphere
Sulfur dioxide | 1.9713e-07 |  | kilogram | air | biosphere
NMVOC, non-methane volatile organic compounds | 1.401e-05 |  | kilogram | air::urban air close to ground | biosphere
Formaldehyde | 2.3205e-07 |  | kilogram | air::urban air close to ground | biosphere
Nitrogen oxides | 5.673e-06 |  | kilogram | air::urban air close to ground | biosphere
Formaldehyde | 8.1927e-09 |  | kilogram | air::non-urban air or from high stacks | biosphere
Zinc II | 2.752e-10 |  | kilogram | air::non-urban air or from high stacks | biosphere
Carbon monoxide, fossil | 0.00011328 |  | kilogram | air::urban air close to ground | biosphere
m-Xylene | 7.371e-07 |  | kilogram | air::urban air close to ground | biosphere
PAH, polycyclic aromatic hydrocarbons | 2.9082e-10 |  | kilogram | air::non-urban air or from high stacks | biosphere
Particulate Matter, < 2.5 um | 1.9499e-07 |  | kilogram | air::non-urban air or from high stacks | biosphere
Pentane | 1.0602e-08 |  | kilogram | air::non-urban air or from high stacks | biosphere
1,1,1,2-Tetrafluoroethane | 3.75e-06 |  | kilogram | air | biosphere
Acetaldehyde | 1.092e-07 |  | kilogram | air::urban air close to ground | biosphere
Benzene | 1.0278e-06 |  | kilogram | air::urban air close to ground | biosphere
Mercury II | 3.4165e-11 |  | kilogram | air::urban air close to ground | biosphere
Cadmium II | 7.8546e-13 |  | kilogram | air::urban air close to ground | biosphere
Propane | 3.3735e-09 |  | kilogram | air::non-urban air or from high stacks | biosphere
Chromium III | 5.2554e-11 |  | kilogram | air::non-urban air or from high stacks | biosphere
1-Pentene | 1.365e-08 |  | kilogram | air::urban air close to ground | biosphere
Acetone | 8.19e-08 |  | kilogram | air::urban air close to ground | biosphere
Acrolein | 2.73e-08 |  | kilogram | air::urban air close to ground | biosphere
Benzaldehyde | 2.73e-08 |  | kilogram | air::urban air close to ground | biosphere
Cyclohexane | 1.5015e-07 |  | kilogram | air::urban air close to ground | biosphere
Heptane | 9.555e-08 |  | kilogram | air::urban air close to ground | biosphere
Methyl ethyl ketone | 1.365e-08 |  | kilogram | air::urban air close to ground | biosphere
o-Xylene | 3.1395e-07 |  | kilogram | air::urban air close to ground | biosphere
Propylene | 5.187e-07 |  | kilogram | air::urban air close to ground | biosphere
Selenium IV | 7.8546e-13 |  | kilogram | air::urban air close to ground | biosphere
Styrene | 1.365e-07 |  | kilogram | air::urban air close to ground | biosphere
1-Pentene | 4.8192e-10 |  | kilogram | air::non-urban air or from high stacks | biosphere
Acetaldehyde | 3.8554e-09 |  | kilogram | air::non-urban air or from high stacks | biosphere
Acetone | 2.8915e-09 |  | kilogram | air::non-urban air or from high stacks | biosphere
Acrolein | 9.6384e-10 |  | kilogram | air::non-urban air or from high stacks | biosphere
Benzaldehyde | 9.6384e-10 |  | kilogram | air::non-urban air or from high stacks | biosphere
Cyclohexane | 5.3011e-09 |  | kilogram | air::non-urban air or from high stacks | biosphere
Heptane | 3.3735e-09 |  | kilogram | air::non-urban air or from high stacks | biosphere
Hexane | 7.7108e-09 |  | kilogram | air::non-urban air or from high stacks | biosphere
Methyl ethyl ketone | 4.8192e-10 |  | kilogram | air::non-urban air or from high stacks | biosphere
m-Xylene | 2.6024e-08 |  | kilogram | air::non-urban air or from high stacks | biosphere
o-Xylene | 1.1084e-08 |  | kilogram | air::non-urban air or from high stacks | biosphere
Styrene | 4.8192e-09 |  | kilogram | air::non-urban air or from high stacks | biosphere
Ethylene | 9.9645e-07 |  | kilogram | air::urban air close to ground | biosphere
Ethylene | 3.518e-08 |  | kilogram | air::non-urban air or from high stacks | biosphere
market for petrol, low-sulfur | 0.012267 | Europe without Switzerland | kilogram |  | technosphere | petrol, low-sulfur | Default carculator fuel energy preserved (0.522567774635 MJ/vkm); premise reference LHV 42.6 MJ/kg. Regional scenario blend belongs to premise.
market group for electricity, low voltage | 0.14391 | RER | kilowatt hour |  | technosphere | electricity, low voltage | Grid purchase including default charging losses; premise regional electricity supply.
transport, passenger car, plugin gasoline hybrid, Medium SUV, EURO-6 | 1 | RER | kilometer |  | production | transport, passenger car, EURO-6
Passenger car, plugin gasoline hybrid, Medium SUV, EURO-6d | 5e-06 | RER | unit |  | technosphere | Passenger car, EURO-6d
Carbon dioxide, fossil | 0.038513 |  | kilogram | air | biosphere |  | Reference fuel full-oxidation CO2; premise reclassifies fossil/biogenic emissions with its regional blend. Other carbon pollutants remain model defaults (not an elemental closure).
Activity | transport, passenger car, plugin diesel hybrid, Medium SUV, EURO-6
reference product | transport, passenger car, EURO-6
location | RER
unit | kilometer
comment | 2020 default vehicle parameters; 1.8 starts/stops per day and 12000 km/year. Swiss climate, default driving cycle. Daily starts follow Swiss National Inventory Document 2026, Table 3-90 (2020); cold-start and hot-soak factors are retained. Operating energy and battery supply adapted to premise. Noise in companion audit. the original LCA model, carculator, uses emission factors for cold start, evaporative and running emissions from the HBEFA 5.1 emissions handbook. Manufacture year: 2020. Km over lifetime: 200000 km. Km per year: 12000 km/year. Autonomy on a full tank/battery: 1252 km. Tank-to-wheel efficiency: 45.5 \%. Tank-to-wheel energy consumption: 941 kj/km. Fuel consumption: 1.4 l/100km. Electricity consumption: 14.4 kWh/100km. Battery capacity: 42 kWh. Fuel tank capacity: 534 kWh. Power share from combustion engine: 26.5 \%. Combustion engine power: 31 kW. Electric motor power: 112 kW. Curb mass (excl. driver and cargo): 1650 kg. Driving mass (incl. driver and cargo): 1790 kg. Battery mass: 252 kg. Fuel cell system efficiency: 0.0 \%. Number of passengers onboard: 1.6 passenger(s). Payload: 20 kg. Carbon accounting: full-oxidation CO2 plus separately estimated pollutants; not a closed elemental carbon balance.
production amount | 1
type | process
Exchanges
name | amount | location | unit | categories | type | reference product | comment
maintenance, passenger car | 8.8729e-06 | RER | unit |  | technosphere | passenger car maintenance
treatment of brake wear emissions, passenger car | -8.1701e-06 | RER | kilogram |  | technosphere | brake wear emissions, passenger car
treatment of road wear emissions, passenger car | -1.7415e-05 | RER | kilogram |  | technosphere | road wear emissions, passenger car
treatment of tyre wear emissions, passenger car | -2.0021e-05 | RER | kilogram |  | technosphere | tyre wear emissions, passenger car
market for tetrafluoroethane, R134a | 6.5e-06 | GLO | kilogram |  | technosphere | tetrafluoroethane, R134a
market for road | 0.00096142 | GLO | meter-year |  | technosphere | road
market for road maintenance | 0.00129 | RER | meter-year |  | technosphere | road maintenance
Toluene | 9.4013e-10 |  | kilogram | air::non-urban air or from high stacks | biosphere
NMVOC, non-methane volatile organic compounds | 7.4938e-08 |  | kilogram | air::non-urban air or from high stacks | biosphere
Dinitrogen monoxide | 7.0746e-07 |  | kilogram | air::non-urban air or from high stacks | biosphere
Ethane | 1.9805e-09 |  | kilogram | air::urban air close to ground | biosphere
Pentane | 2.4007e-10 |  | kilogram | air::urban air close to ground | biosphere
Selenium IV | 7.3172e-13 |  | kilogram | air::non-urban air or from high stacks | biosphere
Arsenic ion | 7.3172e-13 |  | kilogram | air::non-urban air or from high stacks | biosphere
Arsenic ion | 3.9118e-13 |  | kilogram | air::urban air close to ground | biosphere
Propylene | 4.905e-09 |  | kilogram | air::non-urban air or from high stacks | biosphere
Particulate Matter, < 2.5 um | 7.5334e-08 |  | kilogram | air::urban air close to ground | biosphere
Nickel II | 1.4603e-12 |  | kilogram | air::non-urban air or from high stacks | biosphere
Methane, fossil | 1.2263e-06 |  | kilogram | air::non-urban air or from high stacks | biosphere
Mercury II | 3.8627e-11 |  | kilogram | air::non-urban air or from high stacks | biosphere
Ammonia | 4.3537e-07 |  | kilogram | air::non-urban air or from high stacks | biosphere
Ethane | 4.4963e-10 |  | kilogram | air::non-urban air or from high stacks | biosphere
Nickel II | 7.8069e-13 |  | kilogram | air::urban air close to ground | biosphere
Cadmium II | 3.6429e-13 |  | kilogram | air::non-urban air or from high stacks | biosphere
Ammonia | 2.3275e-07 |  | kilogram | air::urban air close to ground | biosphere
Butane | 1.4988e-10 |  | kilogram | air::non-urban air or from high stacks | biosphere
PAH, polycyclic aromatic hydrocarbons | 2.2161e-10 |  | kilogram | air::urban air close to ground | biosphere
Copper ion | 4.1768e-11 |  | kilogram | air::non-urban air or from high stacks | biosphere
Nitrogen oxides | 5.8045e-06 |  | kilogram | air::non-urban air or from high stacks | biosphere
Butane | 6.6018e-10 |  | kilogram | air::urban air close to ground | biosphere
Copper ion | 2.2329e-11 |  | kilogram | air::urban air close to ground | biosphere
Chromium III | 3.3242e-11 |  | kilogram | air::urban air close to ground | biosphere
Propane | 6.6018e-10 |  | kilogram | air::urban air close to ground | biosphere
Toluene | 4.1411e-09 |  | kilogram | air::urban air close to ground | biosphere
Dinitrogen monoxide | 3.7821e-07 |  | kilogram | air::urban air close to ground | biosphere
Zinc II | 7.0346e-11 |  | kilogram | air::urban air close to ground | biosphere
Chromium VI | 1.2405e-13 |  | kilogram | air::non-urban air or from high stacks | biosphere
Benzene | 1.09e-08 |  | kilogram | air::non-urban air or from high stacks | biosphere
Carbon monoxide, fossil | 1.9115e-06 |  | kilogram | air::non-urban air or from high stacks | biosphere
Chromium VI | 6.6316e-14 |  | kilogram | air::urban air close to ground | biosphere
Methane, fossil | 6.6853e-07 |  | kilogram | air::urban air close to ground | biosphere
Sulfur dioxide | 2.2541e-07 |  | kilogram | air | biosphere
NMVOC, non-methane volatile organic compounds | 3.3009e-07 |  | kilogram | air::urban air close to ground | biosphere
Formaldehyde | 7.202e-08 |  | kilogram | air::urban air close to ground | biosphere
Nitrogen oxides | 7.5439e-06 |  | kilogram | air::urban air close to ground | biosphere
Formaldehyde | 1.635e-08 |  | kilogram | air::non-urban air or from high stacks | biosphere
Zinc II | 1.3158e-10 |  | kilogram | air::non-urban air or from high stacks | biosphere
Carbon monoxide, fossil | 6.6678e-06 |  | kilogram | air::urban air close to ground | biosphere
m-Xylene | 3.661e-09 |  | kilogram | air::urban air close to ground | biosphere
PAH, polycyclic aromatic hydrocarbons | 4.1454e-10 |  | kilogram | air::non-urban air or from high stacks | biosphere
Particulate Matter, < 2.5 um | 7.6984e-08 |  | kilogram | air::non-urban air or from high stacks | biosphere
Pentane | 5.45e-11 |  | kilogram | air::non-urban air or from high stacks | biosphere
1,1,1,2-Tetrafluoroethane | 3.75e-06 |  | kilogram | air | biosphere
Acetaldehyde | 3.8831e-08 |  | kilogram | air::urban air close to ground | biosphere
Benzene | 1.2149e-08 |  | kilogram | air::urban air close to ground | biosphere
Mercury II | 2.065e-11 |  | kilogram | air::urban air close to ground | biosphere
Cadmium II | 1.9475e-13 |  | kilogram | air::urban air close to ground | biosphere
Propane | 1.4988e-10 |  | kilogram | air::non-urban air or from high stacks | biosphere
Chromium III | 6.2181e-11 |  | kilogram | air::non-urban air or from high stacks | biosphere
Acetone | 1.7645e-08 |  | kilogram | air::urban air close to ground | biosphere
Acrolein | 2.1486e-08 |  | kilogram | air::urban air close to ground | biosphere
Benzaldehyde | 5.1614e-09 |  | kilogram | air::urban air close to ground | biosphere
Cyclohexane | 3.9011e-09 |  | kilogram | air::urban air close to ground | biosphere
Heptane | 1.2003e-09 |  | kilogram | air::urban air close to ground | biosphere
Methyl ethyl ketone | 7.202e-09 |  | kilogram | air::urban air close to ground | biosphere
o-Xylene | 1.6204e-09 |  | kilogram | air::urban air close to ground | biosphere
Propylene | 2.1606e-08 |  | kilogram | air::urban air close to ground | biosphere
Selenium IV | 3.9118e-13 |  | kilogram | air::urban air close to ground | biosphere
Styrene | 2.2206e-09 |  | kilogram | air::urban air close to ground | biosphere
Acetaldehyde | 8.8154e-09 |  | kilogram | air::non-urban air or from high stacks | biosphere
Acetone | 4.0058e-09 |  | kilogram | air::non-urban air or from high stacks | biosphere
Acrolein | 4.8778e-09 |  | kilogram | air::non-urban air or from high stacks | biosphere
Benzaldehyde | 1.1718e-09 |  | kilogram | air::non-urban air or from high stacks | biosphere
Cyclohexane | 8.8563e-10 |  | kilogram | air::non-urban air or from high stacks | biosphere
Heptane | 2.725e-10 |  | kilogram | air::non-urban air or from high stacks | biosphere
Methyl ethyl ketone | 1.635e-09 |  | kilogram | air::non-urban air or from high stacks | biosphere
m-Xylene | 8.3113e-10 |  | kilogram | air::non-urban air or from high stacks | biosphere
o-Xylene | 3.6788e-10 |  | kilogram | air::non-urban air or from high stacks | biosphere
Styrene | 5.0413e-10 |  | kilogram | air::non-urban air or from high stacks | biosphere
Ethylene | 6.5838e-08 |  | kilogram | air::urban air close to ground | biosphere
Ethylene | 1.4947e-08 |  | kilogram | air::non-urban air or from high stacks | biosphere
market for diesel, low-sulfur | 0.011208 | Europe without Switzerland | kilogram |  | technosphere | diesel, low-sulfur | Default carculator fuel energy preserved (0.481932603832 MJ/vkm); premise reference LHV 43.0 MJ/kg. Regional scenario blend belongs to premise.
market group for electricity, low voltage | 0.14391 | RER | kilowatt hour |  | technosphere | electricity, low voltage | Grid purchase including default charging losses; premise regional electricity supply.
transport, passenger car, plugin diesel hybrid, Medium SUV, EURO-6 | 1 | RER | kilometer |  | production | transport, passenger car, EURO-6
Passenger car, plugin diesel hybrid, Medium SUV, EURO-6d | 5e-06 | RER | unit |  | technosphere | Passenger car, EURO-6d
Carbon dioxide, fossil | 0.035277 |  | kilogram | air | biosphere |  | Reference fuel full-oxidation CO2; premise reclassifies fossil/biogenic emissions with its regional blend. Other carbon pollutants remain model defaults (not an elemental closure).
Activity | transport, passenger car, fuel cell electric, Medium SUV
reference product | transport, passenger car
location | RER
unit | kilometer
comment | 2020 default vehicle parameters; 1.8 starts/stops per day and 12000 km/year. Swiss climate, default driving cycle. Daily starts follow Swiss National Inventory Document 2026, Table 3-90 (2020); cold-start and hot-soak factors are retained. Operating energy and battery supply adapted to premise. Noise in companion audit. Manufacture year: 2020. Km over lifetime: 200000 km. Km per year: 12000 km/year. Autonomy on a full tank/battery: 634 km. Tank-to-wheel efficiency: 37.1 \%. Tank-to-wheel energy consumption: 1135 kj/km. Fuel consumption: 10524.9 l/100km. Electricity consumption: 0.0 kWh/100km. Battery capacity: 2.9 kWh. Fuel tank capacity: 200 kWh. Power share from combustion engine: 0.0 \%. Combustion engine power: 0.0 kW. Electric motor power: 117 kW. Curb mass (excl. driver and cargo): 1568 kg. Driving mass (incl. driver and cargo): 1708 kg. Battery mass: 15 kg. Fuel cell system efficiency: 50.0 \%. Number of passengers onboard: 1.6 passenger(s). Payload: 20 kg. Carbon accounting: full-oxidation CO2 plus separately estimated pollutants; not a closed elemental carbon balance.
hydrogen tank compression | {"electricity kWh per kg H2": 2.450619246770454, "inlet pressure bar": 30, "tank pressure bar": 700, "hydrogen product": "hydrogen, gaseous, low pressure", "electricity product": "electricity, low voltage", "delivery source": "Premise hydrogen supply, distributed by pipeline: arrives at 30 bar", "compression model": "carculator_utils.inventory.hydrogen_compression_electricity; default temperature, stages and efficiencies", "boundary": "Tank compression after pipeline delivery; pipeline preparation remains in hydrogen supply", "approved on": "2026-10-13"}
production amount | 1
type | process
Exchanges
name | amount | location | unit | categories | type | reference product | comment
maintenance, passenger car | 8.4346e-06 | RER | unit |  | technosphere | passenger car maintenance
treatment of brake wear emissions, passenger car | -7.4881e-06 | RER | kilogram |  | technosphere | brake wear emissions, passenger car
treatment of road wear emissions, passenger car | -1.682e-05 | RER | kilogram |  | technosphere | road wear emissions, passenger car
treatment of tyre wear emissions, passenger car | -1.9496e-05 | RER | kilogram |  | technosphere | tyre wear emissions, passenger car
market for tetrafluoroethane, R134a | 6.5e-06 | GLO | kilogram |  | technosphere | tetrafluoroethane, R134a
market for road | 0.00091764 | GLO | meter-year |  | technosphere | road
market for road maintenance | 0.00129 | RER | meter-year |  | technosphere | road maintenance
1,1,1,2-Tetrafluoroethane | 3.75e-06 |  | kilogram | air | biosphere
market group for electricity, low voltage | 0.023187 | RER | kilowatt hour |  | technosphere | electricity, low voltage | Hydrogen tank compression, 30 to 700 bar: 2.45061924677 kWh/kg H2, using the model's default compressor assumptions and Premise's documented delivery pressure.
market for hydrogen, gaseous, low pressure | 0.0094619 | RER | kilogram |  | technosphere | hydrogen, gaseous, low pressure | Default carculator fuel energy preserved (1.13542235716 MJ/vkm); premise reference LHV 120.0 MJ/kg. Regional scenario blend belongs to premise.
transport, passenger car, fuel cell electric, Medium SUV | 1 | RER | kilometer |  | production | transport, passenger car
Passenger car, fuel cell electric, Medium SUV | 5e-06 | RER | unit |  | technosphere | Passenger car
Activity | transport, passenger car, battery electric, Medium SUV
reference product | transport, passenger car
location | RER
unit | kilometer
comment | 2020 default vehicle parameters; 1.8 starts/stops per day and 12000 km/year. Swiss climate, default driving cycle. Daily starts follow Swiss National Inventory Document 2026, Table 3-90 (2020); cold-start and hot-soak factors are retained. Operating energy and battery supply adapted to premise. Noise in companion audit. Manufacture year: 2020. Km over lifetime: 200000 km. Km per year: 12000 km/year. Autonomy on a full tank/battery: 359 km. Tank-to-wheel efficiency: 69.5 \%. Tank-to-wheel energy consumption: 619 kj/km. Fuel consumption: 0.0 l/100km. Electricity consumption: 19.4 kWh/100km. Battery capacity: 77 kWh. Fuel tank capacity: 0.0 kWh. Power share from combustion engine: 0.0 \%. Combustion engine power: 0.0 kW. Electric motor power: 126 kW. Curb mass (excl. driver and cargo): 1681 kg. Driving mass (incl. driver and cargo): 1821 kg. Battery mass: 460 kg. Fuel cell system efficiency: 0.0 \%. Number of passengers onboard: 1.6 passenger(s). Payload: 20 kg. Carbon accounting: full-oxidation CO2 plus separately estimated pollutants; not a closed elemental carbon balance.
production amount | 1
type | process
Exchanges
name | amount | location | unit | categories | type | reference product | comment
maintenance, passenger car | 4.5208e-06 | RER | unit |  | technosphere | passenger car maintenance
treatment of brake wear emissions, passenger car | -7.8951e-06 | RER | kilogram |  | technosphere | brake wear emissions, passenger car
treatment of road wear emissions, passenger car | -1.7643e-05 | RER | kilogram |  | technosphere | road wear emissions, passenger car
treatment of tyre wear emissions, passenger car | -2.0221e-05 | RER | kilogram |  | technosphere | tyre wear emissions, passenger car
market for tetrafluoroethane, R134a | 6.5e-06 | GLO | kilogram |  | technosphere | tetrafluoroethane, R134a
market for road | 0.00097827 | GLO | meter-year |  | technosphere | road
market for road maintenance | 0.00129 | RER | meter-year |  | technosphere | road maintenance
1,1,1,2-Tetrafluoroethane | 3.75e-06 |  | kilogram | air | biosphere
market group for electricity, low voltage | 0.19431 | RER | kilowatt hour |  | technosphere | electricity, low voltage | Grid purchase including default charging losses; premise regional electricity supply.
transport, passenger car, battery electric, Medium SUV | 1 | RER | kilometer |  | production | transport, passenger car
Passenger car, battery electric, Medium SUV | 5e-06 | RER | unit |  | technosphere | Passenger car
Activity | transport, passenger car, gasoline hybrid, Medium SUV, EURO-6
reference product | transport, passenger car, EURO-6
location | RER
unit | kilometer
comment | 2020 default vehicle parameters; 1.8 starts/stops per day and 12000 km/year. Swiss climate, default driving cycle. Daily starts follow Swiss National Inventory Document 2026, Table 3-90 (2020); cold-start and hot-soak factors are retained. Operating energy and battery supply adapted to premise. Noise in companion audit. the original LCA model, carculator, uses emission factors for cold start, evaporative and running emissions from the HBEFA 5.1 emissions handbook. Manufacture year: 2020. Km over lifetime: 200000 km. Km per year: 12000 km/year. Autonomy on a full tank/battery: 1033 km. Tank-to-wheel efficiency: 22.4 \%. Tank-to-wheel energy consumption: 1846 kj/km. Fuel consumption: 5.8 l/100km. Electricity consumption: 0.0 kWh/100km. Battery capacity: 3.9 kWh. Fuel tank capacity: 530 kWh. Power share from combustion engine: 75.0 \%. Combustion engine power: 83 kW. Electric motor power: 72 kW. Curb mass (excl. driver and cargo): 1479 kg. Driving mass (incl. driver and cargo): 1619 kg. Battery mass: 23 kg. Fuel cell system efficiency: 0.0 \%. Number of passengers onboard: 1.6 passenger(s). Payload: 20 kg. Carbon accounting: full-oxidation CO2 plus separately estimated pollutants; not a closed elemental carbon balance.
production amount | 1
type | process
Exchanges
name | amount | location | unit | categories | type | reference product | comment
maintenance, passenger car | 7.9532e-06 | RER | unit |  | technosphere | passenger car maintenance
treatment of brake wear emissions, passenger car | -7.528e-06 | RER | kilogram |  | technosphere | brake wear emissions, passenger car
treatment of road wear emissions, passenger car | -1.6158e-05 | RER | kilogram |  | technosphere | road wear emissions, passenger car
treatment of tyre wear emissions, passenger car | -1.8909e-05 | RER | kilogram |  | technosphere | tyre wear emissions, passenger car
market for tetrafluoroethane, R134a | 6.5e-06 | GLO | kilogram |  | technosphere | tetrafluoroethane, R134a
market for road | 0.00086957 | GLO | meter-year |  | technosphere | road
market for road maintenance | 0.00129 | RER | meter-year |  | technosphere | road maintenance
Toluene | 1.9144e-07 |  | kilogram | air::non-urban air or from high stacks | biosphere
NMVOC, non-methane volatile organic compounds | 8.4237e-06 |  | kilogram | air::non-urban air or from high stacks | biosphere
Dinitrogen monoxide | 1.0547e-07 |  | kilogram | air::non-urban air or from high stacks | biosphere
Ethane | 1.6458e-06 |  | kilogram | air::urban air close to ground | biosphere
Pentane | 1.1315e-06 |  | kilogram | air::urban air close to ground | biosphere
Selenium IV | 6.0143e-12 |  | kilogram | air::non-urban air or from high stacks | biosphere
Arsenic ion | 9.0279e-12 |  | kilogram | air::non-urban air or from high stacks | biosphere
Arsenic ion | 3.9701e-12 |  | kilogram | air::urban air close to ground | biosphere
Propylene | 6.6135e-08 |  | kilogram | air::non-urban air or from high stacks | biosphere
Particulate Matter, < 2.5 um | 3.0967e-07 |  | kilogram | air::urban air close to ground | biosphere
Nickel II | 6.9248e-11 |  | kilogram | air::non-urban air or from high stacks | biosphere
Methane, fossil | 1.1603e-06 |  | kilogram | air::non-urban air or from high stacks | biosphere
Mercury II | 2.616e-10 |  | kilogram | air::non-urban air or from high stacks | biosphere
Ammonia | 4.2817e-06 |  | kilogram | air::non-urban air or from high stacks | biosphere
Ethane | 5.5693e-08 |  | kilogram | air::non-urban air or from high stacks | biosphere
Nickel II | 3.0453e-11 |  | kilogram | air::urban air close to ground | biosphere
Cadmium II | 6.0143e-12 |  | kilogram | air::non-urban air or from high stacks | biosphere
Ammonia | 1.8829e-06 |  | kilogram | air::urban air close to ground | biosphere
Butane | 9.0501e-08 |  | kilogram | air::non-urban air or from high stacks | biosphere
PAH, polycyclic aromatic hydrocarbons | 4.6186e-10 |  | kilogram | air::urban air close to ground | biosphere
Copper ion | 1.3593e-10 |  | kilogram | air::non-urban air or from high stacks | biosphere
Nitrogen oxides | 1.6651e-05 |  | kilogram | air::non-urban air or from high stacks | biosphere
Hexane | 8.2289e-07 |  | kilogram | air::urban air close to ground | biosphere
Butane | 2.6744e-06 |  | kilogram | air::urban air close to ground | biosphere
Copper ion | 5.9777e-11 |  | kilogram | air::urban air close to ground | biosphere
Chromium III | 8.3462e-11 |  | kilogram | air::urban air close to ground | biosphere
Propane | 3.6001e-07 |  | kilogram | air::urban air close to ground | biosphere
Toluene | 5.6573e-06 |  | kilogram | air::urban air close to ground | biosphere
Dinitrogen monoxide | 4.6381e-08 |  | kilogram | air::urban air close to ground | biosphere
Zinc II | 4.3705e-10 |  | kilogram | air::urban air close to ground | biosphere
Chromium VI | 3.7958e-13 |  | kilogram | air::non-urban air or from high stacks | biosphere
Benzene | 8.981e-08 |  | kilogram | air::non-urban air or from high stacks | biosphere
Carbon monoxide, fossil | 0.00021338 |  | kilogram | air::non-urban air or from high stacks | biosphere
Chromium VI | 1.6692e-13 |  | kilogram | air::urban air close to ground | biosphere
Methane, fossil | 3.442e-06 |  | kilogram | air::urban air close to ground | biosphere
Sulfur dioxide | 6.965e-07 |  | kilogram | air | biosphere
NMVOC, non-methane volatile organic compounds | 5.2834e-05 |  | kilogram | air::urban air close to ground | biosphere
Formaldehyde | 8.7432e-07 |  | kilogram | air::urban air close to ground | biosphere
Nitrogen oxides | 2.0527e-05 |  | kilogram | air::urban air close to ground | biosphere
Formaldehyde | 2.9587e-08 |  | kilogram | air::non-urban air or from high stacks | biosphere
Zinc II | 9.9384e-10 |  | kilogram | air::non-urban air or from high stacks | biosphere
Carbon monoxide, fossil | 0.00041623 |  | kilogram | air::urban air close to ground | biosphere
m-Xylene | 2.7772e-06 |  | kilogram | air::urban air close to ground | biosphere
PAH, polycyclic aromatic hydrocarbons | 1.0503e-09 |  | kilogram | air::non-urban air or from high stacks | biosphere
Particulate Matter, < 2.5 um | 7.0417e-07 |  | kilogram | air::non-urban air or from high stacks | biosphere
Pentane | 3.8289e-08 |  | kilogram | air::non-urban air or from high stacks | biosphere
1,1,1,2-Tetrafluoroethane | 3.75e-06 |  | kilogram | air | biosphere
Acetaldehyde | 4.1144e-07 |  | kilogram | air::urban air close to ground | biosphere
Benzene | 3.8781e-06 |  | kilogram | air::urban air close to ground | biosphere
Mercury II | 1.1504e-10 |  | kilogram | air::urban air close to ground | biosphere
Cadmium II | 2.6449e-12 |  | kilogram | air::urban air close to ground | biosphere
Propane | 1.2183e-08 |  | kilogram | air::non-urban air or from high stacks | biosphere
Chromium III | 1.8979e-10 |  | kilogram | air::non-urban air or from high stacks | biosphere
1-Pentene | 5.143e-08 |  | kilogram | air::urban air close to ground | biosphere
Acetone | 3.0858e-07 |  | kilogram | air::urban air close to ground | biosphere
Acrolein | 1.0286e-07 |  | kilogram | air::urban air close to ground | biosphere
Benzaldehyde | 1.0286e-07 |  | kilogram | air::urban air close to ground | biosphere
Cyclohexane | 5.6573e-07 |  | kilogram | air::urban air close to ground | biosphere
Heptane | 3.6001e-07 |  | kilogram | air::urban air close to ground | biosphere
Methyl ethyl ketone | 5.143e-08 |  | kilogram | air::urban air close to ground | biosphere
o-Xylene | 1.1829e-06 |  | kilogram | air::urban air close to ground | biosphere
Propylene | 1.9544e-06 |  | kilogram | air::urban air close to ground | biosphere
Selenium IV | 2.6449e-12 |  | kilogram | air::urban air close to ground | biosphere
Styrene | 5.143e-07 |  | kilogram | air::urban air close to ground | biosphere
1-Pentene | 1.7404e-09 |  | kilogram | air::non-urban air or from high stacks | biosphere
Acetaldehyde | 1.3923e-08 |  | kilogram | air::non-urban air or from high stacks | biosphere
Acetone | 1.0442e-08 |  | kilogram | air::non-urban air or from high stacks | biosphere
Acrolein | 3.4808e-09 |  | kilogram | air::non-urban air or from high stacks | biosphere
Benzaldehyde | 3.4808e-09 |  | kilogram | air::non-urban air or from high stacks | biosphere
Cyclohexane | 1.9144e-08 |  | kilogram | air::non-urban air or from high stacks | biosphere
Heptane | 1.2183e-08 |  | kilogram | air::non-urban air or from high stacks | biosphere
Hexane | 2.7846e-08 |  | kilogram | air::non-urban air or from high stacks | biosphere
Methyl ethyl ketone | 1.7404e-09 |  | kilogram | air::non-urban air or from high stacks | biosphere
m-Xylene | 9.3982e-08 |  | kilogram | air::non-urban air or from high stacks | biosphere
o-Xylene | 4.0029e-08 |  | kilogram | air::non-urban air or from high stacks | biosphere
Styrene | 1.7404e-08 |  | kilogram | air::non-urban air or from high stacks | biosphere
Ethylene | 3.7544e-06 |  | kilogram | air::urban air close to ground | biosphere
Ethylene | 1.2705e-07 |  | kilogram | air::non-urban air or from high stacks | biosphere
market for petrol, low-sulfur | 0.043341 | Europe without Switzerland | kilogram |  | technosphere | petrol, low-sulfur | Default carculator fuel energy preserved (1.84630989907 MJ/vkm); premise reference LHV 42.6 MJ/kg. Regional scenario blend belongs to premise.
transport, passenger car, gasoline hybrid, Medium SUV, EURO-6 | 1 | RER | kilometer |  | production | transport, passenger car, EURO-6
Passenger car, gasoline hybrid, Medium SUV, EURO-6d | 5e-06 | RER | unit |  | technosphere | Passenger car, EURO-6d
Carbon dioxide, fossil | 0.13607 |  | kilogram | air | biosphere |  | Reference fuel full-oxidation CO2; premise reclassifies fossil/biogenic emissions with its regional blend. Other carbon pollutants remain model defaults (not an elemental closure).
Activity | transport, passenger car, diesel hybrid, Medium SUV, EURO-6
reference product | transport, passenger car, EURO-6
location | RER
unit | kilometer
comment | 2020 default vehicle parameters; 1.8 starts/stops per day and 12000 km/year. Swiss climate, default driving cycle. Daily starts follow Swiss National Inventory Document 2026, Table 3-90 (2020); cold-start and hot-soak factors are retained. Operating energy and battery supply adapted to premise. Noise in companion audit. the original LCA model, carculator, uses emission factors for cold start, evaporative and running emissions from the HBEFA 5.1 emissions handbook. Manufacture year: 2020. Km over lifetime: 200000 km. Km per year: 12000 km/year. Autonomy on a full tank/battery: 1095 km. Tank-to-wheel efficiency: 23.5 \%. Tank-to-wheel energy consumption: 1755 kj/km. Fuel consumption: 4.9 l/100km. Electricity consumption: 0.0 kWh/100km. Battery capacity: 3.9 kWh. Fuel tank capacity: 534 kWh. Power share from combustion engine: 75.0 \%. Combustion engine power: 83 kW. Electric motor power: 72 kW. Curb mass (excl. driver and cargo): 1479 kg. Driving mass (incl. driver and cargo): 1619 kg. Battery mass: 23 kg. Fuel cell system efficiency: 0.0 \%. Number of passengers onboard: 1.6 passenger(s). Payload: 20 kg. Carbon accounting: full-oxidation CO2 plus separately estimated pollutants; not a closed elemental carbon balance.
production amount | 1
type | process
Exchanges
name | amount | location | unit | categories | type | reference product | comment
maintenance, passenger car | 7.9552e-06 | RER | unit |  | technosphere | passenger car maintenance
treatment of brake wear emissions, passenger car | -7.5294e-06 | RER | kilogram |  | technosphere | brake wear emissions, passenger car
treatment of road wear emissions, passenger car | -1.6161e-05 | RER | kilogram |  | technosphere | road wear emissions, passenger car
treatment of tyre wear emissions, passenger car | -1.8912e-05 | RER | kilogram |  | technosphere | tyre wear emissions, passenger car
market for tetrafluoroethane, R134a | 6.5e-06 | GLO | kilogram |  | technosphere | tetrafluoroethane, R134a
market for road | 0.00086976 | GLO | meter-year |  | technosphere | road
market for road maintenance | 0.00129 | RER | meter-year |  | technosphere | road maintenance
Toluene | 3.653e-09 |  | kilogram | air::non-urban air or from high stacks | biosphere
NMVOC, non-methane volatile organic compounds | 2.9118e-07 |  | kilogram | air::non-urban air or from high stacks | biosphere
Dinitrogen monoxide | 2.7489e-06 |  | kilogram | air::non-urban air or from high stacks | biosphere
Ethane | 7.3352e-09 |  | kilogram | air::urban air close to ground | biosphere
Pentane | 8.8912e-10 |  | kilogram | air::urban air close to ground | biosphere
Selenium IV | 2.8432e-12 |  | kilogram | air::non-urban air or from high stacks | biosphere
Arsenic ion | 2.8432e-12 |  | kilogram | air::non-urban air or from high stacks | biosphere
Arsenic ion | 1.248e-12 |  | kilogram | air::urban air close to ground | biosphere
Propylene | 1.9059e-08 |  | kilogram | air::non-urban air or from high stacks | biosphere
Particulate Matter, < 2.5 um | 2.603e-07 |  | kilogram | air::urban air close to ground | biosphere
Nickel II | 5.6742e-12 |  | kilogram | air::non-urban air or from high stacks | biosphere
Methane, fossil | 4.7648e-06 |  | kilogram | air::non-urban air or from high stacks | biosphere
Mercury II | 1.5009e-10 |  | kilogram | air::non-urban air or from high stacks | biosphere
Ammonia | 1.6917e-06 |  | kilogram | air::non-urban air or from high stacks | biosphere
Ethane | 1.7471e-09 |  | kilogram | air::non-urban air or from high stacks | biosphere
Nickel II | 2.4906e-12 |  | kilogram | air::urban air close to ground | biosphere
Cadmium II | 1.4155e-12 |  | kilogram | air::non-urban air or from high stacks | biosphere
Ammonia | 7.4253e-07 |  | kilogram | air::urban air close to ground | biosphere
Butane | 5.8237e-10 |  | kilogram | air::non-urban air or from high stacks | biosphere
PAH, polycyclic aromatic hydrocarbons | 7.07e-10 |  | kilogram | air::urban air close to ground | biosphere
Copper ion | 1.623e-10 |  | kilogram | air::non-urban air or from high stacks | biosphere
Nitrogen oxides | 2.2554e-05 |  | kilogram | air::non-urban air or from high stacks | biosphere
Butane | 2.4451e-09 |  | kilogram | air::urban air close to ground | biosphere
Copper ion | 7.1235e-11 |  | kilogram | air::urban air close to ground | biosphere
Chromium III | 1.0605e-10 |  | kilogram | air::urban air close to ground | biosphere
Propane | 2.4451e-09 |  | kilogram | air::urban air close to ground | biosphere
Toluene | 1.5337e-08 |  | kilogram | air::urban air close to ground | biosphere
Dinitrogen monoxide | 1.2066e-06 |  | kilogram | air::urban air close to ground | biosphere
Zinc II | 2.2442e-10 |  | kilogram | air::urban air close to ground | biosphere
Chromium VI | 4.8201e-13 |  | kilogram | air::non-urban air or from high stacks | biosphere
Benzene | 4.2354e-08 |  | kilogram | air::non-urban air or from high stacks | biosphere
Carbon monoxide, fossil | 7.4273e-06 |  | kilogram | air::non-urban air or from high stacks | biosphere
Chromium VI | 2.1156e-13 |  | kilogram | air::urban air close to ground | biosphere
Methane, fossil | 2.1403e-06 |  | kilogram | air::urban air close to ground | biosphere
Sulfur dioxide | 8.2128e-07 |  | kilogram | air | biosphere
NMVOC, non-methane volatile organic compounds | 1.2225e-06 |  | kilogram | air::urban air close to ground | biosphere
Formaldehyde | 2.6674e-07 |  | kilogram | air::urban air close to ground | biosphere
Nitrogen oxides | 2.6662e-05 |  | kilogram | air::urban air close to ground | biosphere
Formaldehyde | 6.3531e-08 |  | kilogram | air::non-urban air or from high stacks | biosphere
Zinc II | 5.1129e-10 |  | kilogram | air::non-urban air or from high stacks | biosphere
Carbon monoxide, fossil | 2.4571e-05 |  | kilogram | air::urban air close to ground | biosphere
m-Xylene | 1.3559e-08 |  | kilogram | air::urban air close to ground | biosphere
PAH, polycyclic aromatic hydrocarbons | 1.6108e-09 |  | kilogram | air::non-urban air or from high stacks | biosphere
Particulate Matter, < 2.5 um | 2.9914e-07 |  | kilogram | air::non-urban air or from high stacks | biosphere
Pentane | 2.1177e-10 |  | kilogram | air::non-urban air or from high stacks | biosphere
1,1,1,2-Tetrafluoroethane | 3.75e-06 |  | kilogram | air | biosphere
Acetaldehyde | 1.4381e-07 |  | kilogram | air::urban air close to ground | biosphere
Benzene | 4.2451e-08 |  | kilogram | air::urban air close to ground | biosphere
Mercury II | 6.5879e-11 |  | kilogram | air::urban air close to ground | biosphere
Cadmium II | 6.213e-13 |  | kilogram | air::urban air close to ground | biosphere
Propane | 5.8237e-10 |  | kilogram | air::non-urban air or from high stacks | biosphere
Chromium III | 2.4161e-10 |  | kilogram | air::non-urban air or from high stacks | biosphere
Acetone | 6.535e-08 |  | kilogram | air::urban air close to ground | biosphere
Acrolein | 7.9576e-08 |  | kilogram | air::urban air close to ground | biosphere
Benzaldehyde | 1.9116e-08 |  | kilogram | air::urban air close to ground | biosphere
Cyclohexane | 1.4448e-08 |  | kilogram | air::urban air close to ground | biosphere
Heptane | 4.4456e-09 |  | kilogram | air::urban air close to ground | biosphere
Methyl ethyl ketone | 2.6674e-08 |  | kilogram | air::urban air close to ground | biosphere
o-Xylene | 6.0015e-09 |  | kilogram | air::urban air close to ground | biosphere
Propylene | 8.0021e-08 |  | kilogram | air::urban air close to ground | biosphere
Selenium IV | 1.248e-12 |  | kilogram | air::urban air close to ground | biosphere
Styrene | 8.2243e-09 |  | kilogram | air::urban air close to ground | biosphere
Acetaldehyde | 3.4254e-08 |  | kilogram | air::non-urban air or from high stacks | biosphere
Acetone | 1.5565e-08 |  | kilogram | air::non-urban air or from high stacks | biosphere
Acrolein | 1.8953e-08 |  | kilogram | air::non-urban air or from high stacks | biosphere
Benzaldehyde | 4.5531e-09 |  | kilogram | air::non-urban air or from high stacks | biosphere
Cyclohexane | 3.4413e-09 |  | kilogram | air::non-urban air or from high stacks | biosphere
Heptane | 1.0589e-09 |  | kilogram | air::non-urban air or from high stacks | biosphere
Methyl ethyl ketone | 6.3531e-09 |  | kilogram | air::non-urban air or from high stacks | biosphere
m-Xylene | 3.2295e-09 |  | kilogram | air::non-urban air or from high stacks | biosphere
o-Xylene | 1.4294e-09 |  | kilogram | air::non-urban air or from high stacks | biosphere
Styrene | 1.9589e-09 |  | kilogram | air::non-urban air or from high stacks | biosphere
Ethylene | 2.4384e-07 |  | kilogram | air::urban air close to ground | biosphere
Ethylene | 5.8078e-08 |  | kilogram | air::non-urban air or from high stacks | biosphere
market for diesel, low-sulfur | 0.040834 | Europe without Switzerland | kilogram |  | technosphere | diesel, low-sulfur | Default carculator fuel energy preserved (1.75587104103 MJ/vkm); premise reference LHV 43.0 MJ/kg. Regional scenario blend belongs to premise.
transport, passenger car, diesel hybrid, Medium SUV, EURO-6 | 1 | RER | kilometer |  | production | transport, passenger car, EURO-6
Passenger car, diesel hybrid, Medium SUV, EURO-6d | 5e-06 | RER | unit |  | technosphere | Passenger car, EURO-6d
Carbon dioxide, fossil | 0.12853 |  | kilogram | air | biosphere |  | Reference fuel full-oxidation CO2; premise reclassifies fossil/biogenic emissions with its regional blend. Other carbon pollutants remain model defaults (not an elemental closure).
Activity | transport, passenger car, battery electric, Micro
reference product | transport, passenger car
location | RER
unit | kilometer
comment | 2020 default vehicle parameters; 1.8 starts/stops per day and 6000 km/year. Swiss climate, default driving cycle. Daily starts follow Swiss National Inventory Document 2026, Table 3-90 (2020); cold-start and hot-soak factors are retained. Operating energy and battery supply adapted to premise. Noise in companion audit. Manufacture year: 2020. Km over lifetime: 60000 km. Km per year: 6000 km/year. Autonomy on a full tank/battery: 103 km. Tank-to-wheel efficiency: 73.6 \%. Tank-to-wheel energy consumption: 280 kj/km. Fuel consumption: 0.0 l/100km. Electricity consumption: 7.9 kWh/100km. Battery capacity: 10 kWh. Fuel tank capacity: 0.0 kWh. Power share from combustion engine: 0.0 \%. Combustion engine power: 0.0 kW. Electric motor power: 16 kW. Curb mass (excl. driver and cargo): 466 kg. Driving mass (incl. driver and cargo): 606 kg. Battery mass: 60 kg. Fuel cell system efficiency: 0.0 \%. Number of passengers onboard: 1.6 passenger(s). Payload: 20 kg. Carbon accounting: full-oxidation CO2 plus separately estimated pollutants; not a closed elemental carbon balance.
production amount | 1
type | process
Exchanges
name | amount | location | unit | categories | type | reference product | comment
maintenance, passenger car | 1.2544e-06 | RER | unit |  | technosphere | passenger car maintenance
treatment of brake wear emissions, passenger car | -3.2804e-06 | RER | kilogram |  | technosphere | brake wear emissions, passenger car
treatment of road wear emissions, passenger car | -7.8175e-06 | RER | kilogram |  | technosphere | road wear emissions, passenger car
treatment of tyre wear emissions, passenger car | -1.116e-05 | RER | kilogram |  | technosphere | tyre wear emissions, passenger car
market for road | 0.00032576 | GLO | meter-year |  | technosphere | road
market for road maintenance | 0.00129 | RER | meter-year |  | technosphere | road maintenance
transport, passenger car, battery electric, Micro | 1 | RER | kilometer |  | production | transport, passenger car
Passenger car, battery electric, Micro | 1.6667e-05 | RER | unit |  | technosphere | Passenger car
market group for electricity, low voltage | 0.079208 | RER | kilowatt hour |  | technosphere | electricity, low voltage | Grid purchase including default charging losses; premise regional electricity supply.
Activity | transport, passenger car, gasoline, Mini, EURO-6
reference product | transport, passenger car, EURO-6
location | RER
unit | kilometer
comment | 2020 default vehicle parameters; 1.8 starts/stops per day and 12000 km/year. Swiss climate, default driving cycle. Daily starts follow Swiss National Inventory Document 2026, Table 3-90 (2020); cold-start and hot-soak factors are retained. Operating energy and battery supply adapted to premise. Noise in companion audit. the original LCA model, carculator, uses emission factors for cold start, evaporative and running emissions from the HBEFA 5.1 emissions handbook. Manufacture year: 2020. Km over lifetime: 200000 km. Km per year: 12000 km/year. Autonomy on a full tank/battery: 795 km. Tank-to-wheel efficiency: 16.9 \%. Tank-to-wheel energy consumption: 1813 kj/km. Fuel consumption: 5.7 l/100km. Electricity consumption: 0.0 kWh/100km. Battery capacity: 0.0 kWh. Fuel tank capacity: 400 kWh. Power share from combustion engine: 100.0 \%. Combustion engine power: 54 kW. Electric motor power: 0.0 kW. Curb mass (excl. driver and cargo): 904 kg. Driving mass (incl. driver and cargo): 1044 kg. Battery mass: 0.0 kg. Fuel cell system efficiency: 0.0 \%. Number of passengers onboard: 1.6 passenger(s). Payload: 20 kg. Carbon accounting: full-oxidation CO2 plus separately estimated pollutants; not a closed elemental carbon balance.
production amount | 1
type | process
Exchanges
name | amount | location | unit | categories | type | reference product | comment
maintenance, passenger car | 4.8638e-06 | RER | unit |  | technosphere | passenger car maintenance
treatment of brake wear emissions, passenger car | -1.0354e-05 | RER | kilogram |  | technosphere | brake wear emissions, passenger car
treatment of road wear emissions, passenger car | -1.1668e-05 | RER | kilogram |  | technosphere | road wear emissions, passenger car
treatment of tyre wear emissions, passenger car | -1.4812e-05 | RER | kilogram |  | technosphere | tyre wear emissions, passenger car
market for tetrafluoroethane, R134a | 6.5e-06 | GLO | kilogram |  | technosphere | tetrafluoroethane, R134a
market for road | 0.00056098 | GLO | meter-year |  | technosphere | road
market for road maintenance | 0.00129 | RER | meter-year |  | technosphere | road maintenance
Toluene | 1.8045e-07 |  | kilogram | air::non-urban air or from high stacks | biosphere
NMVOC, non-methane volatile organic compounds | 8.373e-06 |  | kilogram | air::non-urban air or from high stacks | biosphere
Dinitrogen monoxide | 9.9413e-08 |  | kilogram | air::non-urban air or from high stacks | biosphere
Ethane | 1.6475e-06 |  | kilogram | air::urban air close to ground | biosphere
Pentane | 1.1327e-06 |  | kilogram | air::urban air close to ground | biosphere
Selenium IV | 5.6691e-12 |  | kilogram | air::non-urban air or from high stacks | biosphere
Arsenic ion | 8.5096e-12 |  | kilogram | air::non-urban air or from high stacks | biosphere
Arsenic ion | 4.2566e-12 |  | kilogram | air::urban air close to ground | biosphere
Propylene | 6.2339e-08 |  | kilogram | air::non-urban air or from high stacks | biosphere
Particulate Matter, < 2.5 um | 3.3201e-07 |  | kilogram | air::urban air close to ground | biosphere
Nickel II | 6.5273e-11 |  | kilogram | air::non-urban air or from high stacks | biosphere
Methane, fossil | 1.0937e-06 |  | kilogram | air::non-urban air or from high stacks | biosphere
Mercury II | 2.4659e-10 |  | kilogram | air::non-urban air or from high stacks | biosphere
Ammonia | 4.0359e-06 |  | kilogram | air::non-urban air or from high stacks | biosphere
Ethane | 5.2496e-08 |  | kilogram | air::non-urban air or from high stacks | biosphere
Nickel II | 3.265e-11 |  | kilogram | air::urban air close to ground | biosphere
Cadmium II | 5.6691e-12 |  | kilogram | air::non-urban air or from high stacks | biosphere
Ammonia | 2.0188e-06 |  | kilogram | air::urban air close to ground | biosphere
Butane | 8.5305e-08 |  | kilogram | air::non-urban air or from high stacks | biosphere
PAH, polycyclic aromatic hydrocarbons | 4.9519e-10 |  | kilogram | air::urban air close to ground | biosphere
Copper ion | 1.2813e-10 |  | kilogram | air::non-urban air or from high stacks | biosphere
Nitrogen oxides | 1.8049e-05 |  | kilogram | air::non-urban air or from high stacks | biosphere
Hexane | 8.2377e-07 |  | kilogram | air::urban air close to ground | biosphere
Butane | 2.6773e-06 |  | kilogram | air::urban air close to ground | biosphere
Copper ion | 6.409e-11 |  | kilogram | air::urban air close to ground | biosphere
Chromium III | 8.9485e-11 |  | kilogram | air::urban air close to ground | biosphere
Propane | 3.604e-07 |  | kilogram | air::urban air close to ground | biosphere
Toluene | 5.6634e-06 |  | kilogram | air::urban air close to ground | biosphere
Dinitrogen monoxide | 4.9727e-08 |  | kilogram | air::urban air close to ground | biosphere
Zinc II | 4.6858e-10 |  | kilogram | air::urban air close to ground | biosphere
Chromium VI | 3.5779e-13 |  | kilogram | air::non-urban air or from high stacks | biosphere
Benzene | 8.8145e-08 |  | kilogram | air::non-urban air or from high stacks | biosphere
Carbon monoxide, fossil | 0.0002313 |  | kilogram | air::non-urban air or from high stacks | biosphere
Chromium VI | 1.7897e-13 |  | kilogram | air::urban air close to ground | biosphere
Methane, fossil | 3.4788e-06 |  | kilogram | air::urban air close to ground | biosphere
Sulfur dioxide | 6.8407e-07 |  | kilogram | air | biosphere
NMVOC, non-methane volatile organic compounds | 5.2862e-05 |  | kilogram | air::urban air close to ground | biosphere
Formaldehyde | 8.7526e-07 |  | kilogram | air::urban air close to ground | biosphere
Nitrogen oxides | 2.2233e-05 |  | kilogram | air::urban air close to ground | biosphere
Formaldehyde | 2.7888e-08 |  | kilogram | air::non-urban air or from high stacks | biosphere
Zinc II | 9.3679e-10 |  | kilogram | air::non-urban air or from high stacks | biosphere
Carbon monoxide, fossil | 0.00043809 |  | kilogram | air::urban air close to ground | biosphere
m-Xylene | 2.7802e-06 |  | kilogram | air::urban air close to ground | biosphere
PAH, polycyclic aromatic hydrocarbons | 9.8997e-10 |  | kilogram | air::non-urban air or from high stacks | biosphere
Particulate Matter, < 2.5 um | 6.6375e-07 |  | kilogram | air::non-urban air or from high stacks | biosphere
Pentane | 3.6091e-08 |  | kilogram | air::non-urban air or from high stacks | biosphere
1,1,1,2-Tetrafluoroethane | 3.75e-06 |  | kilogram | air | biosphere
Acetaldehyde | 4.1188e-07 |  | kilogram | air::urban air close to ground | biosphere
Benzene | 3.879e-06 |  | kilogram | air::urban air close to ground | biosphere
Mercury II | 1.2334e-10 |  | kilogram | air::urban air close to ground | biosphere
Cadmium II | 2.8357e-12 |  | kilogram | air::urban air close to ground | biosphere
Propane | 1.1483e-08 |  | kilogram | air::non-urban air or from high stacks | biosphere
Chromium III | 1.789e-10 |  | kilogram | air::non-urban air or from high stacks | biosphere
1-Pentene | 5.1486e-08 |  | kilogram | air::urban air close to ground | biosphere
Acetone | 3.0891e-07 |  | kilogram | air::urban air close to ground | biosphere
Acrolein | 1.0297e-07 |  | kilogram | air::urban air close to ground | biosphere
Benzaldehyde | 1.0297e-07 |  | kilogram | air::urban air close to ground | biosphere
Cyclohexane | 5.6634e-07 |  | kilogram | air::urban air close to ground | biosphere
Heptane | 3.604e-07 |  | kilogram | air::urban air close to ground | biosphere
Methyl ethyl ketone | 5.1486e-08 |  | kilogram | air::urban air close to ground | biosphere
o-Xylene | 1.1842e-06 |  | kilogram | air::urban air close to ground | biosphere
Propylene | 1.9565e-06 |  | kilogram | air::urban air close to ground | biosphere
Selenium IV | 2.8357e-12 |  | kilogram | air::urban air close to ground | biosphere
Styrene | 5.1486e-07 |  | kilogram | air::urban air close to ground | biosphere
1-Pentene | 1.6405e-09 |  | kilogram | air::non-urban air or from high stacks | biosphere
Acetaldehyde | 1.3124e-08 |  | kilogram | air::non-urban air or from high stacks | biosphere
Acetone | 9.8429e-09 |  | kilogram | air::non-urban air or from high stacks | biosphere
Acrolein | 3.281e-09 |  | kilogram | air::non-urban air or from high stacks | biosphere
Benzaldehyde | 3.281e-09 |  | kilogram | air::non-urban air or from high stacks | biosphere
Cyclohexane | 1.8045e-08 |  | kilogram | air::non-urban air or from high stacks | biosphere
Heptane | 1.1483e-08 |  | kilogram | air::non-urban air or from high stacks | biosphere
Hexane | 2.6248e-08 |  | kilogram | air::non-urban air or from high stacks | biosphere
Methyl ethyl ketone | 1.6405e-09 |  | kilogram | air::non-urban air or from high stacks | biosphere
m-Xylene | 8.8586e-08 |  | kilogram | air::non-urban air or from high stacks | biosphere
o-Xylene | 3.7731e-08 |  | kilogram | air::non-urban air or from high stacks | biosphere
Styrene | 1.6405e-08 |  | kilogram | air::non-urban air or from high stacks | biosphere
Ethylene | 3.7584e-06 |  | kilogram | air::urban air close to ground | biosphere
Ethylene | 1.1976e-07 |  | kilogram | air::non-urban air or from high stacks | biosphere
market for petrol, low-sulfur | 0.042568 | Europe without Switzerland | kilogram |  | technosphere | petrol, low-sulfur | Default carculator fuel energy preserved (1.81338055193 MJ/vkm); premise reference LHV 42.6 MJ/kg. Regional scenario blend belongs to premise.
transport, passenger car, gasoline, Mini, EURO-6 | 1 | RER | kilometer |  | production | transport, passenger car, EURO-6
Passenger car, gasoline, Mini, EURO-6d | 5e-06 | RER | unit |  | technosphere | Passenger car, EURO-6d
Carbon dioxide, fossil | 0.13365 |  | kilogram | air | biosphere |  | Reference fuel full-oxidation CO2; premise reclassifies fossil/biogenic emissions with its regional blend. Other carbon pollutants remain model defaults (not an elemental closure).
Activity | transport, passenger car, diesel, Mini, EURO-6
reference product | transport, passenger car, EURO-6
location | RER
unit | kilometer
comment | 2020 default vehicle parameters; 1.8 starts/stops per day and 12000 km/year. Swiss climate, default driving cycle. Daily starts follow Swiss National Inventory Document 2026, Table 3-90 (2020); cold-start and hot-soak factors are retained. Operating energy and battery supply adapted to premise. Noise in companion audit. the original LCA model, carculator, uses emission factors for cold start, evaporative and running emissions from the HBEFA 5.1 emissions handbook. Manufacture year: 2020. Km over lifetime: 200000 km. Km per year: 12000 km/year. Autonomy on a full tank/battery: 1006 km. Tank-to-wheel efficiency: 21.3 \%. Tank-to-wheel energy consumption: 1443 kj/km. Fuel consumption: 4.1 l/100km. Electricity consumption: 0.0 kWh/100km. Battery capacity: 0.0 kWh. Fuel tank capacity: 403 kWh. Power share from combustion engine: 100.0 \%. Combustion engine power: 55 kW. Electric motor power: 0.0 kW. Curb mass (excl. driver and cargo): 920 kg. Driving mass (incl. driver and cargo): 1060 kg. Battery mass: 0.0 kg. Fuel cell system efficiency: 0.0 \%. Number of passengers onboard: 1.6 passenger(s). Payload: 20 kg. Carbon accounting: full-oxidation CO2 plus separately estimated pollutants; not a closed elemental carbon balance.
production amount | 1
type | process
Exchanges
name | amount | location | unit | categories | type | reference product | comment
maintenance, passenger car | 4.9495e-06 | RER | unit |  | technosphere | passenger car maintenance
treatment of brake wear emissions, passenger car | -1.0465e-05 | RER | kilogram |  | technosphere | brake wear emissions, passenger car
treatment of road wear emissions, passenger car | -1.1799e-05 | RER | kilogram |  | technosphere | road wear emissions, passenger car
treatment of tyre wear emissions, passenger car | -1.4935e-05 | RER | kilogram |  | technosphere | tyre wear emissions, passenger car
market for tetrafluoroethane, R134a | 6.5e-06 | GLO | kilogram |  | technosphere | tetrafluoroethane, R134a
market for road | 0.00056955 | GLO | meter-year |  | technosphere | road
market for road maintenance | 0.00129 | RER | meter-year |  | technosphere | road maintenance
Toluene | 3.1086e-09 |  | kilogram | air::non-urban air or from high stacks | biosphere
NMVOC, non-methane volatile organic compounds | 2.4779e-07 |  | kilogram | air::non-urban air or from high stacks | biosphere
Dinitrogen monoxide | 2.3393e-06 |  | kilogram | air::non-urban air or from high stacks | biosphere
Ethane | 7.1488e-09 |  | kilogram | air::urban air close to ground | biosphere
Pentane | 8.6652e-10 |  | kilogram | air::urban air close to ground | biosphere
Selenium IV | 2.4195e-12 |  | kilogram | air::non-urban air or from high stacks | biosphere
Arsenic ion | 2.4195e-12 |  | kilogram | air::non-urban air or from high stacks | biosphere
Arsenic ion | 9.4459e-13 |  | kilogram | air::urban air close to ground | biosphere
Propylene | 1.6219e-08 |  | kilogram | air::non-urban air or from high stacks | biosphere
Particulate Matter, < 2.5 um | 2.2839e-07 |  | kilogram | air::urban air close to ground | biosphere
Nickel II | 4.8286e-12 |  | kilogram | air::non-urban air or from high stacks | biosphere
Methane, fossil | 4.0547e-06 |  | kilogram | air::non-urban air or from high stacks | biosphere
Mercury II | 1.2773e-10 |  | kilogram | air::non-urban air or from high stacks | biosphere
Ammonia | 1.4396e-06 |  | kilogram | air::non-urban air or from high stacks | biosphere
Ethane | 1.4867e-09 |  | kilogram | air::non-urban air or from high stacks | biosphere
Nickel II | 1.8851e-12 |  | kilogram | air::urban air close to ground | biosphere
Cadmium II | 1.2046e-12 |  | kilogram | air::non-urban air or from high stacks | biosphere
Ammonia | 5.6203e-07 |  | kilogram | air::urban air close to ground | biosphere
Butane | 4.9558e-10 |  | kilogram | air::non-urban air or from high stacks | biosphere
PAH, polycyclic aromatic hydrocarbons | 5.3513e-10 |  | kilogram | air::urban air close to ground | biosphere
Copper ion | 1.3811e-10 |  | kilogram | air::non-urban air or from high stacks | biosphere
Nitrogen oxides | 2.0633e-05 |  | kilogram | air::non-urban air or from high stacks | biosphere
Butane | 2.3829e-09 |  | kilogram | air::urban air close to ground | biosphere
Copper ion | 5.3919e-11 |  | kilogram | air::urban air close to ground | biosphere
Chromium III | 8.027e-11 |  | kilogram | air::urban air close to ground | biosphere
Propane | 2.3829e-09 |  | kilogram | air::urban air close to ground | biosphere
Toluene | 1.4947e-08 |  | kilogram | air::urban air close to ground | biosphere
Dinitrogen monoxide | 9.1327e-07 |  | kilogram | air::urban air close to ground | biosphere
Zinc II | 1.6986e-10 |  | kilogram | air::urban air close to ground | biosphere
Chromium VI | 4.1018e-13 |  | kilogram | air::non-urban air or from high stacks | biosphere
Benzene | 3.6042e-08 |  | kilogram | air::non-urban air or from high stacks | biosphere
Carbon monoxide, fossil | 7.5845e-06 |  | kilogram | air::non-urban air or from high stacks | biosphere
Chromium VI | 1.6013e-13 |  | kilogram | air::urban air close to ground | biosphere
Methane, fossil | 1.6319e-06 |  | kilogram | air::urban air close to ground | biosphere
Sulfur dioxide | 6.7532e-07 |  | kilogram | air | biosphere
NMVOC, non-methane volatile organic compounds | 1.1915e-06 |  | kilogram | air::urban air close to ground | biosphere
Formaldehyde | 2.5996e-07 |  | kilogram | air::urban air close to ground | biosphere
Nitrogen oxides | 2.4817e-05 |  | kilogram | air::urban air close to ground | biosphere
Formaldehyde | 5.4063e-08 |  | kilogram | air::non-urban air or from high stacks | biosphere
Zinc II | 4.351e-10 |  | kilogram | air::non-urban air or from high stacks | biosphere
Carbon monoxide, fossil | 2.4272e-05 |  | kilogram | air::urban air close to ground | biosphere
m-Xylene | 1.3214e-08 |  | kilogram | air::urban air close to ground | biosphere
PAH, polycyclic aromatic hydrocarbons | 1.3707e-09 |  | kilogram | air::non-urban air or from high stacks | biosphere
Particulate Matter, < 2.5 um | 2.5456e-07 |  | kilogram | air::non-urban air or from high stacks | biosphere
Pentane | 1.8021e-10 |  | kilogram | air::non-urban air or from high stacks | biosphere
1,1,1,2-Tetrafluoroethane | 3.75e-06 |  | kilogram | air | biosphere
Acetaldehyde | 1.4016e-07 |  | kilogram | air::urban air close to ground | biosphere
Benzene | 3.7932e-08 |  | kilogram | air::urban air close to ground | biosphere
Mercury II | 4.9865e-11 |  | kilogram | air::urban air close to ground | biosphere
Cadmium II | 4.7027e-13 |  | kilogram | air::urban air close to ground | biosphere
Propane | 4.9558e-10 |  | kilogram | air::non-urban air or from high stacks | biosphere
Chromium III | 2.0561e-10 |  | kilogram | air::non-urban air or from high stacks | biosphere
Acetone | 6.3689e-08 |  | kilogram | air::urban air close to ground | biosphere
Acrolein | 7.7554e-08 |  | kilogram | air::urban air close to ground | biosphere
Benzaldehyde | 1.863e-08 |  | kilogram | air::urban air close to ground | biosphere
Cyclohexane | 1.4081e-08 |  | kilogram | air::urban air close to ground | biosphere
Heptane | 4.3326e-09 |  | kilogram | air::urban air close to ground | biosphere
Methyl ethyl ketone | 2.5996e-08 |  | kilogram | air::urban air close to ground | biosphere
o-Xylene | 5.849e-09 |  | kilogram | air::urban air close to ground | biosphere
Propylene | 7.7987e-08 |  | kilogram | air::urban air close to ground | biosphere
Selenium IV | 9.4459e-13 |  | kilogram | air::urban air close to ground | biosphere
Styrene | 8.0153e-09 |  | kilogram | air::urban air close to ground | biosphere
Acetaldehyde | 2.9149e-08 |  | kilogram | air::non-urban air or from high stacks | biosphere
Acetone | 1.3246e-08 |  | kilogram | air::non-urban air or from high stacks | biosphere
Acrolein | 1.6129e-08 |  | kilogram | air::non-urban air or from high stacks | biosphere
Benzaldehyde | 3.8745e-09 |  | kilogram | air::non-urban air or from high stacks | biosphere
Cyclohexane | 2.9284e-09 |  | kilogram | air::non-urban air or from high stacks | biosphere
Heptane | 9.0106e-10 |  | kilogram | air::non-urban air or from high stacks | biosphere
Methyl ethyl ketone | 5.4063e-09 |  | kilogram | air::non-urban air or from high stacks | biosphere
m-Xylene | 2.7482e-09 |  | kilogram | air::non-urban air or from high stacks | biosphere
o-Xylene | 1.2164e-09 |  | kilogram | air::non-urban air or from high stacks | biosphere
Styrene | 1.667e-09 |  | kilogram | air::non-urban air or from high stacks | biosphere
Ethylene | 2.3764e-07 |  | kilogram | air::urban air close to ground | biosphere
Ethylene | 4.9423e-08 |  | kilogram | air::non-urban air or from high stacks | biosphere
market for diesel, low-sulfur | 0.033577 | Europe without Switzerland | kilogram |  | technosphere | diesel, low-sulfur | Default carculator fuel energy preserved (1.44382155656 MJ/vkm); premise reference LHV 43.0 MJ/kg. Regional scenario blend belongs to premise.
transport, passenger car, diesel, Mini, EURO-6 | 1 | RER | kilometer |  | production | transport, passenger car, EURO-6
Passenger car, diesel, Mini, EURO-6d | 5e-06 | RER | unit |  | technosphere | Passenger car, EURO-6d
Carbon dioxide, fossil | 0.10569 |  | kilogram | air | biosphere |  | Reference fuel full-oxidation CO2; premise reclassifies fossil/biogenic emissions with its regional blend. Other carbon pollutants remain model defaults (not an elemental closure).
Activity | transport, passenger car, compressed gas, Mini, EURO-6
reference product | transport, passenger car, EURO-6
location | RER
unit | kilometer
comment | 2020 default vehicle parameters; 1.8 starts/stops per day and 12000 km/year. Swiss climate, default driving cycle. Daily starts follow Swiss National Inventory Document 2026, Table 3-90 (2020); cold-start and hot-soak factors are retained. Operating energy and battery supply adapted to premise. Noise in companion audit. the original LCA model, carculator, uses emission factors for cold start, evaporative and running emissions from the HBEFA 5.1 emissions handbook. Manufacture year: 2020. Km over lifetime: 200000 km. Km per year: 12000 km/year. Autonomy on a full tank/battery: 346 km. Tank-to-wheel efficiency: 18.1 \%. Tank-to-wheel energy consumption: 1690 kj/km. Fuel consumption: 4964.6 l/100km. Electricity consumption: 0.0 kWh/100km. Battery capacity: 0.0 kWh. Fuel tank capacity: 162 kWh. Power share from combustion engine: 100.0 \%. Combustion engine power: 54 kW. Electric motor power: 0.0 kW. Curb mass (excl. driver and cargo): 911 kg. Driving mass (incl. driver and cargo): 1051 kg. Battery mass: 0.0 kg. Fuel cell system efficiency: 0.0 \%. Number of passengers onboard: 1.6 passenger(s). Payload: 20 kg. Carbon accounting: full-oxidation CO2 plus separately estimated pollutants; not a closed elemental carbon balance.
production amount | 1
type | process
Exchanges
name | amount | location | unit | categories | type | reference product | comment
maintenance, passenger car | 4.898e-06 | RER | unit |  | technosphere | passenger car maintenance
treatment of brake wear emissions, passenger car | -1.0399e-05 | RER | kilogram |  | technosphere | brake wear emissions, passenger car
treatment of road wear emissions, passenger car | -1.172e-05 | RER | kilogram |  | technosphere | road wear emissions, passenger car
treatment of tyre wear emissions, passenger car | -1.4861e-05 | RER | kilogram |  | technosphere | tyre wear emissions, passenger car
market for tetrafluoroethane, R134a | 6.5e-06 | GLO | kilogram |  | technosphere | tetrafluoroethane, R134a
market for road | 0.0005644 | GLO | meter-year |  | technosphere | road
market for road maintenance | 0.00129 | RER | meter-year |  | technosphere | road maintenance
NMVOC, non-methane volatile organic compounds | 8.0333e-06 |  | kilogram | air::non-urban air or from high stacks | biosphere
Nitrogen oxides | 7.8524e-06 |  | kilogram | air::non-urban air or from high stacks | biosphere
Benzene | 6.4785e-08 |  | kilogram | air::non-urban air or from high stacks | biosphere
Methane, fossil | 2.9317e-06 |  | kilogram | air::urban air close to ground | biosphere
NMVOC, non-methane volatile organic compounds | 7.8962e-05 |  | kilogram | air::urban air close to ground | biosphere
Nitrogen oxides | 2.0615e-05 |  | kilogram | air::urban air close to ground | biosphere
Carbon monoxide, fossil | 0.00032239 |  | kilogram | air::urban air close to ground | biosphere
1,1,1,2-Tetrafluoroethane | 3.75e-06 |  | kilogram | air | biosphere
Benzene | 3.8781e-06 |  | kilogram | air::urban air close to ground | biosphere
market for natural gas, medium pressure, vehicle grade | 0.036362 | GLO | kilogram |  | technosphere | natural gas, medium pressure, vehicle grade | Default carculator fuel energy preserved (1.69082407035 MJ/vkm); premise reference LHV 46.5 MJ/kg. Regional scenario blend belongs to premise.
transport, passenger car, compressed gas, Mini, EURO-6 | 1 | RER | kilometer |  | production | transport, passenger car, EURO-6
Passenger car, compressed gas, Mini, EURO-6d | 5e-06 | RER | unit |  | technosphere | Passenger car, EURO-6d
Carbon dioxide, fossil | 0.10145 |  | kilogram | air | biosphere |  | Reference fuel full-oxidation CO2; premise reclassifies fossil/biogenic emissions with its regional blend. Other carbon pollutants remain model defaults (not an elemental closure).
Activity | transport, passenger car, plugin gasoline hybrid, Mini, EURO-6
reference product | transport, passenger car, EURO-6
location | RER
unit | kilometer
comment | 2020 default vehicle parameters; 1.8 starts/stops per day and 12000 km/year. Swiss climate, default driving cycle. Daily starts follow Swiss National Inventory Document 2026, Table 3-90 (2020); cold-start and hot-soak factors are retained. Operating energy and battery supply adapted to premise. Noise in companion audit. the original LCA model, carculator, uses emission factors for cold start, evaporative and running emissions from the HBEFA 5.1 emissions handbook. Manufacture year: 2020. Km over lifetime: 200000 km. Km per year: 12000 km/year. Autonomy on a full tank/battery: 1138 km. Tank-to-wheel efficiency: 35.8 \%. Tank-to-wheel energy consumption: 895 kj/km. Fuel consumption: 2.0 l/100km. Electricity consumption: 7.7 kWh/100km. Battery capacity: 21 kWh. Fuel tank capacity: 400 kWh. Power share from combustion engine: 45.1 \%. Combustion engine power: 29 kW. Electric motor power: 53 kW. Curb mass (excl. driver and cargo): 1061 kg. Driving mass (incl. driver and cargo): 1201 kg. Battery mass: 126 kg. Fuel cell system efficiency: 0.0 \%. Number of passengers onboard: 1.6 passenger(s). Payload: 20 kg. Carbon accounting: full-oxidation CO2 plus separately estimated pollutants; not a closed elemental carbon balance.
production amount | 1
type | process
Exchanges
name | amount | location | unit | categories | type | reference product | comment
maintenance, passenger car | 5.7067e-06 | RER | unit |  | technosphere | passenger car maintenance
treatment of brake wear emissions, passenger car | -5.9103e-06 | RER | kilogram |  | technosphere | brake wear emissions, passenger car
treatment of road wear emissions, passenger car | -1.2941e-05 | RER | kilogram |  | technosphere | road wear emissions, passenger car
treatment of tyre wear emissions, passenger car | -1.5997e-05 | RER | kilogram |  | technosphere | tyre wear emissions, passenger car
market for tetrafluoroethane, R134a | 6.5e-06 | GLO | kilogram |  | technosphere | tetrafluoroethane, R134a
market for road | 0.00064517 | GLO | meter-year |  | technosphere | road
market for road maintenance | 0.00129 | RER | meter-year |  | technosphere | road maintenance
Toluene | 6.8004e-08 |  | kilogram | air::non-urban air or from high stacks | biosphere
NMVOC, non-methane volatile organic compounds | 3.714e-06 |  | kilogram | air::non-urban air or from high stacks | biosphere
Dinitrogen monoxide | 3.7464e-08 |  | kilogram | air::non-urban air or from high stacks | biosphere
Ethane | 7.395e-07 |  | kilogram | air::urban air close to ground | biosphere
Pentane | 5.0841e-07 |  | kilogram | air::urban air close to ground | biosphere
Selenium IV | 2.1364e-12 |  | kilogram | air::non-urban air or from high stacks | biosphere
Arsenic ion | 3.2069e-12 |  | kilogram | air::non-urban air or from high stacks | biosphere
Arsenic ion | 1.3592e-12 |  | kilogram | air::urban air close to ground | biosphere
Propylene | 2.3492e-08 |  | kilogram | air::non-urban air or from high stacks | biosphere
Particulate Matter, < 2.5 um | 1.0602e-07 |  | kilogram | air::urban air close to ground | biosphere
Nickel II | 2.4598e-11 |  | kilogram | air::non-urban air or from high stacks | biosphere
Methane, fossil | 4.1214e-07 |  | kilogram | air::non-urban air or from high stacks | biosphere
Mercury II | 9.2926e-11 |  | kilogram | air::non-urban air or from high stacks | biosphere
Ammonia | 1.5209e-06 |  | kilogram | air::non-urban air or from high stacks | biosphere
Ethane | 1.9783e-08 |  | kilogram | air::non-urban air or from high stacks | biosphere
Nickel II | 1.0426e-11 |  | kilogram | air::urban air close to ground | biosphere
Cadmium II | 2.1364e-12 |  | kilogram | air::non-urban air or from high stacks | biosphere
Ammonia | 6.4464e-07 |  | kilogram | air::urban air close to ground | biosphere
Butane | 3.2147e-08 |  | kilogram | air::non-urban air or from high stacks | biosphere
PAH, polycyclic aromatic hydrocarbons | 1.5812e-10 |  | kilogram | air::urban air close to ground | biosphere
Copper ion | 4.8285e-11 |  | kilogram | air::non-urban air or from high stacks | biosphere
Nitrogen oxides | 5.9146e-06 |  | kilogram | air::non-urban air or from high stacks | biosphere
Hexane | 3.6975e-07 |  | kilogram | air::urban air close to ground | biosphere
Butane | 1.2017e-06 |  | kilogram | air::urban air close to ground | biosphere
Copper ion | 2.0465e-11 |  | kilogram | air::urban air close to ground | biosphere
Chromium III | 2.8574e-11 |  | kilogram | air::urban air close to ground | biosphere
Propane | 1.6177e-07 |  | kilogram | air::urban air close to ground | biosphere
Toluene | 2.542e-06 |  | kilogram | air::urban air close to ground | biosphere
Dinitrogen monoxide | 1.5879e-08 |  | kilogram | air::urban air close to ground | biosphere
Zinc II | 1.4963e-10 |  | kilogram | air::urban air close to ground | biosphere
Chromium VI | 1.3483e-13 |  | kilogram | air::non-urban air or from high stacks | biosphere
Benzene | 3.7723e-08 |  | kilogram | air::non-urban air or from high stacks | biosphere
Carbon monoxide, fossil | 7.5797e-05 |  | kilogram | air::non-urban air or from high stacks | biosphere
Chromium VI | 5.7149e-14 |  | kilogram | air::urban air close to ground | biosphere
Methane, fossil | 1.4968e-06 |  | kilogram | air::urban air close to ground | biosphere
Sulfur dioxide | 2.4467e-07 |  | kilogram | air | biosphere
NMVOC, non-methane volatile organic compounds | 2.3783e-05 |  | kilogram | air::urban air close to ground | biosphere
Formaldehyde | 3.9286e-07 |  | kilogram | air::urban air close to ground | biosphere
Nitrogen oxides | 8.4617e-06 |  | kilogram | air::urban air close to ground | biosphere
Formaldehyde | 1.051e-08 |  | kilogram | air::non-urban air or from high stacks | biosphere
Zinc II | 3.5303e-10 |  | kilogram | air::non-urban air or from high stacks | biosphere
Carbon monoxide, fossil | 0.00017751 |  | kilogram | air::urban air close to ground | biosphere
m-Xylene | 1.2479e-06 |  | kilogram | air::urban air close to ground | biosphere
PAH, polycyclic aromatic hydrocarbons | 3.7307e-10 |  | kilogram | air::non-urban air or from high stacks | biosphere
Particulate Matter, < 2.5 um | 2.5013e-07 |  | kilogram | air::non-urban air or from high stacks | biosphere
Pentane | 1.3601e-08 |  | kilogram | air::non-urban air or from high stacks | biosphere
1,1,1,2-Tetrafluoroethane | 3.75e-06 |  | kilogram | air | biosphere
Acetaldehyde | 1.8487e-07 |  | kilogram | air::urban air close to ground | biosphere
Benzene | 1.7474e-06 |  | kilogram | air::urban air close to ground | biosphere
Mercury II | 3.9386e-11 |  | kilogram | air::urban air close to ground | biosphere
Cadmium II | 9.055e-13 |  | kilogram | air::urban air close to ground | biosphere
Propane | 4.3275e-09 |  | kilogram | air::non-urban air or from high stacks | biosphere
Chromium III | 6.7417e-11 |  | kilogram | air::non-urban air or from high stacks | biosphere
1-Pentene | 2.3109e-08 |  | kilogram | air::urban air close to ground | biosphere
Acetone | 1.3866e-07 |  | kilogram | air::urban air close to ground | biosphere
Acrolein | 4.6219e-08 |  | kilogram | air::urban air close to ground | biosphere
Benzaldehyde | 4.6219e-08 |  | kilogram | air::urban air close to ground | biosphere
Cyclohexane | 2.542e-07 |  | kilogram | air::urban air close to ground | biosphere
Heptane | 1.6177e-07 |  | kilogram | air::urban air close to ground | biosphere
Methyl ethyl ketone | 2.3109e-08 |  | kilogram | air::urban air close to ground | biosphere
o-Xylene | 5.3152e-07 |  | kilogram | air::urban air close to ground | biosphere
Propylene | 8.7816e-07 |  | kilogram | air::urban air close to ground | biosphere
Selenium IV | 9.055e-13 |  | kilogram | air::urban air close to ground | biosphere
Styrene | 2.3109e-07 |  | kilogram | air::urban air close to ground | biosphere
1-Pentene | 6.1822e-10 |  | kilogram | air::non-urban air or from high stacks | biosphere
Acetaldehyde | 4.9457e-09 |  | kilogram | air::non-urban air or from high stacks | biosphere
Acetone | 3.7093e-09 |  | kilogram | air::non-urban air or from high stacks | biosphere
Acrolein | 1.2364e-09 |  | kilogram | air::non-urban air or from high stacks | biosphere
Benzaldehyde | 1.2364e-09 |  | kilogram | air::non-urban air or from high stacks | biosphere
Cyclohexane | 6.8004e-09 |  | kilogram | air::non-urban air or from high stacks | biosphere
Heptane | 4.3275e-09 |  | kilogram | air::non-urban air or from high stacks | biosphere
Hexane | 9.8915e-09 |  | kilogram | air::non-urban air or from high stacks | biosphere
Methyl ethyl ketone | 6.1822e-10 |  | kilogram | air::non-urban air or from high stacks | biosphere
m-Xylene | 3.3384e-08 |  | kilogram | air::non-urban air or from high stacks | biosphere
o-Xylene | 1.4219e-08 |  | kilogram | air::non-urban air or from high stacks | biosphere
Styrene | 6.1822e-09 |  | kilogram | air::non-urban air or from high stacks | biosphere
Ethylene | 1.687e-06 |  | kilogram | air::urban air close to ground | biosphere
Ethylene | 4.513e-08 |  | kilogram | air::non-urban air or from high stacks | biosphere
market for petrol, low-sulfur | 0.015225 | Europe without Switzerland | kilogram |  | technosphere | petrol, low-sulfur | Default carculator fuel energy preserved (0.648589017827 MJ/vkm); premise reference LHV 42.6 MJ/kg. Regional scenario blend belongs to premise.
market group for electricity, low voltage | 0.077324 | RER | kilowatt hour |  | technosphere | electricity, low voltage | Grid purchase including default charging losses; premise regional electricity supply.
transport, passenger car, plugin gasoline hybrid, Mini, EURO-6 | 1 | RER | kilometer |  | production | transport, passenger car, EURO-6
Passenger car, plugin gasoline hybrid, Mini, EURO-6d | 5e-06 | RER | unit |  | technosphere | Passenger car, EURO-6d
Carbon dioxide, fossil | 0.047801 |  | kilogram | air | biosphere |  | Reference fuel full-oxidation CO2; premise reclassifies fossil/biogenic emissions with its regional blend. Other carbon pollutants remain model defaults (not an elemental closure).
Activity | transport, passenger car, plugin diesel hybrid, Mini, EURO-6
reference product | transport, passenger car, EURO-6
location | RER
unit | kilometer
comment | 2020 default vehicle parameters; 1.8 starts/stops per day and 12000 km/year. Swiss climate, default driving cycle. Daily starts follow Swiss National Inventory Document 2026, Table 3-90 (2020); cold-start and hot-soak factors are retained. Operating energy and battery supply adapted to premise. Noise in companion audit. the original LCA model, carculator, uses emission factors for cold start, evaporative and running emissions from the HBEFA 5.1 emissions handbook. Manufacture year: 2020. Km over lifetime: 200000 km. Km per year: 12000 km/year. Autonomy on a full tank/battery: 1212 km. Tank-to-wheel efficiency: 37.2 \%. Tank-to-wheel energy consumption: 855 kj/km. Fuel consumption: 1.7 l/100km. Electricity consumption: 7.7 kWh/100km. Battery capacity: 21 kWh. Fuel tank capacity: 403 kWh. Power share from combustion engine: 45.1 \%. Combustion engine power: 27 kW. Electric motor power: 52 kW. Curb mass (excl. driver and cargo): 1034 kg. Driving mass (incl. driver and cargo): 1174 kg. Battery mass: 126 kg. Fuel cell system efficiency: 0.0 \%. Number of passengers onboard: 1.6 passenger(s). Payload: 20 kg. Carbon accounting: full-oxidation CO2 plus separately estimated pollutants; not a closed elemental carbon balance.
production amount | 1
type | process
Exchanges
name | amount | location | unit | categories | type | reference product | comment
maintenance, passenger car | 5.5643e-06 | RER | unit |  | technosphere | passenger car maintenance
treatment of brake wear emissions, passenger car | -5.8049e-06 | RER | kilogram |  | technosphere | brake wear emissions, passenger car
treatment of road wear emissions, passenger car | -1.2729e-05 | RER | kilogram |  | technosphere | road wear emissions, passenger car
treatment of tyre wear emissions, passenger car | -1.5801e-05 | RER | kilogram |  | technosphere | tyre wear emissions, passenger car
market for tetrafluoroethane, R134a | 6.5e-06 | GLO | kilogram |  | technosphere | tetrafluoroethane, R134a
market for road | 0.00063095 | GLO | meter-year |  | technosphere | road
market for road maintenance | 0.00129 | RER | meter-year |  | technosphere | road maintenance
Toluene | 1.2848e-09 |  | kilogram | air::non-urban air or from high stacks | biosphere
NMVOC, non-methane volatile organic compounds | 1.0241e-07 |  | kilogram | air::non-urban air or from high stacks | biosphere
Dinitrogen monoxide | 9.6686e-07 |  | kilogram | air::non-urban air or from high stacks | biosphere
Ethane | 3.2189e-09 |  | kilogram | air::urban air close to ground | biosphere
Pentane | 3.9017e-10 |  | kilogram | air::urban air close to ground | biosphere
Selenium IV | 1e-12 |  | kilogram | air::non-urban air or from high stacks | biosphere
Arsenic ion | 1e-12 |  | kilogram | air::non-urban air or from high stacks | biosphere
Arsenic ion | 4.181e-13 |  | kilogram | air::urban air close to ground | biosphere
Propylene | 6.7035e-09 |  | kilogram | air::non-urban air or from high stacks | biosphere
Particulate Matter, < 2.5 um | 1.0216e-07 |  | kilogram | air::urban air close to ground | biosphere
Nickel II | 1.9957e-12 |  | kilogram | air::non-urban air or from high stacks | biosphere
Methane, fossil | 1.6759e-06 |  | kilogram | air::non-urban air or from high stacks | biosphere
Mercury II | 5.279e-11 |  | kilogram | air::non-urban air or from high stacks | biosphere
Ammonia | 5.95e-07 |  | kilogram | air::non-urban air or from high stacks | biosphere
Ethane | 6.1449e-10 |  | kilogram | air::non-urban air or from high stacks | biosphere
Nickel II | 8.344e-13 |  | kilogram | air::urban air close to ground | biosphere
Cadmium II | 4.9786e-13 |  | kilogram | air::non-urban air or from high stacks | biosphere
Ammonia | 2.4877e-07 |  | kilogram | air::urban air close to ground | biosphere
Butane | 2.0483e-10 |  | kilogram | air::non-urban air or from high stacks | biosphere
PAH, polycyclic aromatic hydrocarbons | 2.3686e-10 |  | kilogram | air::urban air close to ground | biosphere
Copper ion | 5.7082e-11 |  | kilogram | air::non-urban air or from high stacks | biosphere
Nitrogen oxides | 7.9328e-06 |  | kilogram | air::non-urban air or from high stacks | biosphere
Butane | 1.073e-09 |  | kilogram | air::urban air close to ground | biosphere
Copper ion | 2.3866e-11 |  | kilogram | air::urban air close to ground | biosphere
Chromium III | 3.5529e-11 |  | kilogram | air::urban air close to ground | biosphere
Propane | 1.073e-09 |  | kilogram | air::urban air close to ground | biosphere
Toluene | 6.7304e-09 |  | kilogram | air::urban air close to ground | biosphere
Dinitrogen monoxide | 4.0423e-07 |  | kilogram | air::urban air close to ground | biosphere
Zinc II | 7.5186e-11 |  | kilogram | air::urban air close to ground | biosphere
Chromium VI | 1.6953e-13 |  | kilogram | air::non-urban air or from high stacks | biosphere
Benzene | 1.4897e-08 |  | kilogram | air::non-urban air or from high stacks | biosphere
Carbon monoxide, fossil | 2.6123e-06 |  | kilogram | air::non-urban air or from high stacks | biosphere
Chromium VI | 7.0879e-14 |  | kilogram | air::urban air close to ground | biosphere
Methane, fossil | 7.2274e-07 |  | kilogram | air::urban air close to ground | biosphere
Sulfur dioxide | 2.8468e-07 |  | kilogram | air | biosphere
NMVOC, non-methane volatile organic compounds | 5.3649e-07 |  | kilogram | air::urban air close to ground | biosphere
Formaldehyde | 1.1705e-07 |  | kilogram | air::urban air close to ground | biosphere
Nitrogen oxides | 1.0875e-05 |  | kilogram | air::urban air close to ground | biosphere
Formaldehyde | 2.2345e-08 |  | kilogram | air::non-urban air or from high stacks | biosphere
Zinc II | 1.7983e-10 |  | kilogram | air::non-urban air or from high stacks | biosphere
Carbon monoxide, fossil | 1.0702e-05 |  | kilogram | air::urban air close to ground | biosphere
m-Xylene | 5.9501e-09 |  | kilogram | air::urban air close to ground | biosphere
PAH, polycyclic aromatic hydrocarbons | 5.6653e-10 |  | kilogram | air::non-urban air or from high stacks | biosphere
Particulate Matter, < 2.5 um | 1.0521e-07 |  | kilogram | air::non-urban air or from high stacks | biosphere
Pentane | 7.4483e-11 |  | kilogram | air::non-urban air or from high stacks | biosphere
1,1,1,2-Tetrafluoroethane | 3.75e-06 |  | kilogram | air | biosphere
Acetaldehyde | 6.311e-08 |  | kilogram | air::urban air close to ground | biosphere
Benzene | 1.6988e-08 |  | kilogram | air::urban air close to ground | biosphere
Mercury II | 2.2071e-11 |  | kilogram | air::urban air close to ground | biosphere
Cadmium II | 2.0815e-13 |  | kilogram | air::urban air close to ground | biosphere
Propane | 2.0483e-10 |  | kilogram | air::non-urban air or from high stacks | biosphere
Chromium III | 8.498e-11 |  | kilogram | air::non-urban air or from high stacks | biosphere
Acetone | 2.8678e-08 |  | kilogram | air::urban air close to ground | biosphere
Acrolein | 3.492e-08 |  | kilogram | air::urban air close to ground | biosphere
Benzaldehyde | 8.3887e-09 |  | kilogram | air::urban air close to ground | biosphere
Cyclohexane | 6.3403e-09 |  | kilogram | air::urban air close to ground | biosphere
Heptane | 1.9509e-09 |  | kilogram | air::urban air close to ground | biosphere
Methyl ethyl ketone | 1.1705e-08 |  | kilogram | air::urban air close to ground | biosphere
o-Xylene | 2.6337e-09 |  | kilogram | air::urban air close to ground | biosphere
Propylene | 3.5115e-08 |  | kilogram | air::urban air close to ground | biosphere
Selenium IV | 4.181e-13 |  | kilogram | air::urban air close to ground | biosphere
Styrene | 3.6091e-09 |  | kilogram | air::urban air close to ground | biosphere
Acetaldehyde | 1.2048e-08 |  | kilogram | air::non-urban air or from high stacks | biosphere
Acetone | 5.4745e-09 |  | kilogram | air::non-urban air or from high stacks | biosphere
Acrolein | 6.6663e-09 |  | kilogram | air::non-urban air or from high stacks | biosphere
Benzaldehyde | 1.6014e-09 |  | kilogram | air::non-urban air or from high stacks | biosphere
Cyclohexane | 1.2104e-09 |  | kilogram | air::non-urban air or from high stacks | biosphere
Heptane | 3.7242e-10 |  | kilogram | air::non-urban air or from high stacks | biosphere
Methyl ethyl ketone | 2.2345e-09 |  | kilogram | air::non-urban air or from high stacks | biosphere
m-Xylene | 1.1359e-09 |  | kilogram | air::non-urban air or from high stacks | biosphere
o-Xylene | 5.0276e-10 |  | kilogram | air::non-urban air or from high stacks | biosphere
Styrene | 6.8897e-10 |  | kilogram | air::non-urban air or from high stacks | biosphere
Ethylene | 1.07e-07 |  | kilogram | air::urban air close to ground | biosphere
Ethylene | 2.0427e-08 |  | kilogram | air::non-urban air or from high stacks | biosphere
market for diesel, low-sulfur | 0.014154 | Europe without Switzerland | kilogram |  | technosphere | diesel, low-sulfur | Default carculator fuel energy preserved (0.608631037952 MJ/vkm); premise reference LHV 43.0 MJ/kg. Regional scenario blend belongs to premise.
market group for electricity, low voltage | 0.077324 | RER | kilowatt hour |  | technosphere | electricity, low voltage | Grid purchase including default charging losses; premise regional electricity supply.
transport, passenger car, plugin diesel hybrid, Mini, EURO-6 | 1 | RER | kilometer |  | production | transport, passenger car, EURO-6
Passenger car, plugin diesel hybrid, Mini, EURO-6d | 5e-06 | RER | unit |  | technosphere | Passenger car, EURO-6d
Carbon dioxide, fossil | 0.044552 |  | kilogram | air | biosphere |  | Reference fuel full-oxidation CO2; premise reclassifies fossil/biogenic emissions with its regional blend. Other carbon pollutants remain model defaults (not an elemental closure).
Activity | transport, passenger car, fuel cell electric, Mini
reference product | transport, passenger car
location | RER
unit | kilometer
comment | 2020 default vehicle parameters; 1.8 starts/stops per day and 12000 km/year. Swiss climate, default driving cycle. Daily starts follow Swiss National Inventory Document 2026, Table 3-90 (2020); cold-start and hot-soak factors are retained. Operating energy and battery supply adapted to premise. Noise in companion audit. Manufacture year: 2020. Km over lifetime: 200000 km. Km per year: 12000 km/year. Autonomy on a full tank/battery: 585 km. Tank-to-wheel efficiency: 37.9 \%. Tank-to-wheel energy consumption: 820 kj/km. Fuel consumption: 7604.4 l/100km. Electricity consumption: 0.0 kWh/100km. Battery capacity: 1.4 kWh. Fuel tank capacity: 133 kWh. Power share from combustion engine: 0.0 \%. Combustion engine power: 0.0 kW. Electric motor power: 57 kW. Curb mass (excl. driver and cargo): 962 kg. Driving mass (incl. driver and cargo): 1102 kg. Battery mass: 7.6 kg. Fuel cell system efficiency: 50.0 \%. Number of passengers onboard: 1.6 passenger(s). Payload: 20 kg. Carbon accounting: full-oxidation CO2 plus separately estimated pollutants; not a closed elemental carbon balance.
hydrogen tank compression | {"electricity kWh per kg H2": 2.450619246770454, "inlet pressure bar": 30, "tank pressure bar": 700, "hydrogen product": "hydrogen, gaseous, low pressure", "electricity product": "electricity, low voltage", "delivery source": "Premise hydrogen supply, distributed by pipeline: arrives at 30 bar", "compression model": "carculator_utils.inventory.hydrogen_compression_electricity; default temperature, stages and efficiencies", "boundary": "Tank compression after pipeline delivery; pipeline preparation remains in hydrogen supply", "approved on": "2026-10-13"}
production amount | 1
type | process
Exchanges
name | amount | location | unit | categories | type | reference product | comment
maintenance, passenger car | 5.1721e-06 | RER | unit |  | technosphere | passenger car maintenance
treatment of brake wear emissions, passenger car | -5.2218e-06 | RER | kilogram |  | technosphere | brake wear emissions, passenger car
treatment of road wear emissions, passenger car | -1.2139e-05 | RER | kilogram |  | technosphere | road wear emissions, passenger car
treatment of tyre wear emissions, passenger car | -1.5253e-05 | RER | kilogram |  | technosphere | tyre wear emissions, passenger car
market for tetrafluoroethane, R134a | 6.5e-06 | GLO | kilogram |  | technosphere | tetrafluoroethane, R134a
market for road | 0.00059178 | GLO | meter-year |  | technosphere | road
market for road maintenance | 0.00129 | RER | meter-year |  | technosphere | road maintenance
1,1,1,2-Tetrafluoroethane | 3.75e-06 |  | kilogram | air | biosphere
market group for electricity, low voltage | 0.016753 | RER | kilowatt hour |  | technosphere | electricity, low voltage | Hydrogen tank compression, 30 to 700 bar: 2.45061924677 kWh/kg H2, using the model's default compressor assumptions and Premise's documented delivery pressure.
market for hydrogen, gaseous, low pressure | 0.0068364 | RER | kilogram |  | technosphere | hydrogen, gaseous, low pressure | Default carculator fuel energy preserved (0.820362416757 MJ/vkm); premise reference LHV 120.0 MJ/kg. Regional scenario blend belongs to premise.
transport, passenger car, fuel cell electric, Mini | 1 | RER | kilometer |  | production | transport, passenger car
Passenger car, fuel cell electric, Mini | 5e-06 | RER | unit |  | technosphere | Passenger car
Activity | transport, passenger car, battery electric, Mini
reference product | transport, passenger car
location | RER
unit | kilometer
comment | 2020 default vehicle parameters; 1.8 starts/stops per day and 12000 km/year. Swiss climate, default driving cycle. Daily starts follow Swiss National Inventory Document 2026, Table 3-90 (2020); cold-start and hot-soak factors are retained. Operating energy and battery supply adapted to premise. Noise in companion audit. Manufacture year: 2020. Km over lifetime: 200000 km. Km per year: 12000 km/year. Autonomy on a full tank/battery: 213 km. Tank-to-wheel efficiency: 72.0 \%. Tank-to-wheel energy consumption: 430 kj/km. Fuel consumption: 0.0 l/100km. Electricity consumption: 13.5 kWh/100km. Battery capacity: 31 kWh. Fuel tank capacity: 0.0 kWh. Power share from combustion engine: 0.0 \%. Combustion engine power: 0.0 kW. Electric motor power: 56 kW. Curb mass (excl. driver and cargo): 947 kg. Driving mass (incl. driver and cargo): 1087 kg. Battery mass: 190 kg. Fuel cell system efficiency: 0.0 \%. Number of passengers onboard: 1.6 passenger(s). Payload: 20 kg. Carbon accounting: full-oxidation CO2 plus separately estimated pollutants; not a closed elemental carbon balance.
production amount | 1
type | process
Exchanges
name | amount | location | unit | categories | type | reference product | comment
maintenance, passenger car | 2.548e-06 | RER | unit |  | technosphere | passenger car maintenance
treatment of brake wear emissions, passenger car | -5.167e-06 | RER | kilogram |  | technosphere | brake wear emissions, passenger car
treatment of road wear emissions, passenger car | -1.2023e-05 | RER | kilogram |  | technosphere | road wear emissions, passenger car
treatment of tyre wear emissions, passenger car | -1.5145e-05 | RER | kilogram |  | technosphere | tyre wear emissions, passenger car
market for tetrafluoroethane, R134a | 6.5e-06 | GLO | kilogram |  | technosphere | tetrafluoroethane, R134a
market for road | 0.00058418 | GLO | meter-year |  | technosphere | road
market for road maintenance | 0.00129 | RER | meter-year |  | technosphere | road maintenance
1,1,1,2-Tetrafluoroethane | 3.75e-06 |  | kilogram | air | biosphere
market group for electricity, low voltage | 0.13483 | RER | kilowatt hour |  | technosphere | electricity, low voltage | Grid purchase including default charging losses; premise regional electricity supply.
transport, passenger car, battery electric, Mini | 1 | RER | kilometer |  | production | transport, passenger car
Passenger car, battery electric, Mini | 5e-06 | RER | unit |  | technosphere | Passenger car
Activity | transport, passenger car, gasoline hybrid, Mini, EURO-6
reference product | transport, passenger car, EURO-6
location | RER
unit | kilometer
comment | 2020 default vehicle parameters; 1.8 starts/stops per day and 12000 km/year. Swiss climate, default driving cycle. Daily starts follow Swiss National Inventory Document 2026, Table 3-90 (2020); cold-start and hot-soak factors are retained. Operating energy and battery supply adapted to premise. Noise in companion audit. the original LCA model, carculator, uses emission factors for cold start, evaporative and running emissions from the HBEFA 5.1 emissions handbook. Manufacture year: 2020. Km over lifetime: 200000 km. Km per year: 12000 km/year. Autonomy on a full tank/battery: 784 km. Tank-to-wheel efficiency: 22.9 \%. Tank-to-wheel energy consumption: 1351 kj/km. Fuel consumption: 4.2 l/100km. Electricity consumption: 0.0 kWh/100km. Battery capacity: 2.0 kWh. Fuel tank capacity: 294 kWh. Power share from combustion engine: 75.0 \%. Combustion engine power: 42 kW. Electric motor power: 36 kW. Curb mass (excl. driver and cargo): 943 kg. Driving mass (incl. driver and cargo): 1083 kg. Battery mass: 12 kg. Fuel cell system efficiency: 0.0 \%. Number of passengers onboard: 1.6 passenger(s). Payload: 20 kg. Carbon accounting: full-oxidation CO2 plus separately estimated pollutants; not a closed elemental carbon balance.
production amount | 1
type | process
Exchanges
name | amount | location | unit | categories | type | reference product | comment
maintenance, passenger car | 5.0722e-06 | RER | unit |  | technosphere | passenger car maintenance
treatment of brake wear emissions, passenger car | -5.4379e-06 | RER | kilogram |  | technosphere | brake wear emissions, passenger car
treatment of road wear emissions, passenger car | -1.1987e-05 | RER | kilogram |  | technosphere | road wear emissions, passenger car
treatment of tyre wear emissions, passenger car | -1.5111e-05 | RER | kilogram |  | technosphere | tyre wear emissions, passenger car
market for tetrafluoroethane, R134a | 6.5e-06 | GLO | kilogram |  | technosphere | tetrafluoroethane, R134a
market for road | 0.0005818 | GLO | meter-year |  | technosphere | road
market for road maintenance | 0.00129 | RER | meter-year |  | technosphere | road maintenance
Toluene | 1.456e-07 |  | kilogram | air::non-urban air or from high stacks | biosphere
NMVOC, non-methane volatile organic compounds | 8.212e-06 |  | kilogram | air::non-urban air or from high stacks | biosphere
Dinitrogen monoxide | 8.0212e-08 |  | kilogram | air::non-urban air or from high stacks | biosphere
Ethane | 1.6376e-06 |  | kilogram | air::urban air close to ground | biosphere
Pentane | 1.1258e-06 |  | kilogram | air::urban air close to ground | biosphere
Selenium IV | 4.5741e-12 |  | kilogram | air::non-urban air or from high stacks | biosphere
Arsenic ion | 6.866e-12 |  | kilogram | air::non-urban air or from high stacks | biosphere
Arsenic ion | 2.6451e-12 |  | kilogram | air::urban air close to ground | biosphere
Propylene | 5.0298e-08 |  | kilogram | air::non-urban air or from high stacks | biosphere
Particulate Matter, < 2.5 um | 2.0632e-07 |  | kilogram | air::urban air close to ground | biosphere
Nickel II | 5.2666e-11 |  | kilogram | air::non-urban air or from high stacks | biosphere
Methane, fossil | 8.8242e-07 |  | kilogram | air::non-urban air or from high stacks | biosphere
Mercury II | 1.9896e-10 |  | kilogram | air::non-urban air or from high stacks | biosphere
Ammonia | 3.2564e-06 |  | kilogram | air::non-urban air or from high stacks | biosphere
Ethane | 4.2356e-08 |  | kilogram | air::non-urban air or from high stacks | biosphere
Nickel II | 2.0289e-11 |  | kilogram | air::urban air close to ground | biosphere
Cadmium II | 4.5741e-12 |  | kilogram | air::non-urban air or from high stacks | biosphere
Ammonia | 1.2545e-06 |  | kilogram | air::urban air close to ground | biosphere
Butane | 6.8829e-08 |  | kilogram | air::non-urban air or from high stacks | biosphere
PAH, polycyclic aromatic hydrocarbons | 3.0772e-10 |  | kilogram | air::urban air close to ground | biosphere
Copper ion | 1.0338e-10 |  | kilogram | air::non-urban air or from high stacks | biosphere
Nitrogen oxides | 1.2664e-05 |  | kilogram | air::non-urban air or from high stacks | biosphere
Hexane | 8.188e-07 |  | kilogram | air::urban air close to ground | biosphere
Butane | 2.6611e-06 |  | kilogram | air::urban air close to ground | biosphere
Copper ion | 3.9827e-11 |  | kilogram | air::urban air close to ground | biosphere
Chromium III | 5.5608e-11 |  | kilogram | air::urban air close to ground | biosphere
Propane | 3.5822e-07 |  | kilogram | air::urban air close to ground | biosphere
Toluene | 5.6292e-06 |  | kilogram | air::urban air close to ground | biosphere
Dinitrogen monoxide | 3.0902e-08 |  | kilogram | air::urban air close to ground | biosphere
Zinc II | 2.9119e-10 |  | kilogram | air::urban air close to ground | biosphere
Chromium VI | 2.8869e-13 |  | kilogram | air::non-urban air or from high stacks | biosphere
Benzene | 8.2864e-08 |  | kilogram | air::non-urban air or from high stacks | biosphere
Carbon monoxide, fossil | 0.00016229 |  | kilogram | air::non-urban air or from high stacks | biosphere
Chromium VI | 1.1122e-13 |  | kilogram | air::urban air close to ground | biosphere
Methane, fossil | 3.2717e-06 |  | kilogram | air::urban air close to ground | biosphere
Sulfur dioxide | 5.0965e-07 |  | kilogram | air | biosphere
NMVOC, non-methane volatile organic compounds | 5.2704e-05 |  | kilogram | air::urban air close to ground | biosphere
Formaldehyde | 8.6997e-07 |  | kilogram | air::urban air close to ground | biosphere
Nitrogen oxides | 1.8084e-05 |  | kilogram | air::urban air close to ground | biosphere
Formaldehyde | 2.2502e-08 |  | kilogram | air::non-urban air or from high stacks | biosphere
Zinc II | 7.5585e-10 |  | kilogram | air::non-urban air or from high stacks | biosphere
Carbon monoxide, fossil | 0.00038491 |  | kilogram | air::urban air close to ground | biosphere
m-Xylene | 2.7634e-06 |  | kilogram | air::urban air close to ground | biosphere
PAH, polycyclic aromatic hydrocarbons | 7.9876e-10 |  | kilogram | air::non-urban air or from high stacks | biosphere
Particulate Matter, < 2.5 um | 5.3555e-07 |  | kilogram | air::non-urban air or from high stacks | biosphere
Pentane | 2.912e-08 |  | kilogram | air::non-urban air or from high stacks | biosphere
1,1,1,2-Tetrafluoroethane | 3.75e-06 |  | kilogram | air | biosphere
Acetaldehyde | 4.094e-07 |  | kilogram | air::urban air close to ground | biosphere
Benzene | 3.8738e-06 |  | kilogram | air::urban air close to ground | biosphere
Mercury II | 7.6649e-11 |  | kilogram | air::urban air close to ground | biosphere
Cadmium II | 1.7622e-12 |  | kilogram | air::urban air close to ground | biosphere
Propane | 9.2654e-09 |  | kilogram | air::non-urban air or from high stacks | biosphere
Chromium III | 1.4434e-10 |  | kilogram | air::non-urban air or from high stacks | biosphere
1-Pentene | 5.1175e-08 |  | kilogram | air::urban air close to ground | biosphere
Acetone | 3.0705e-07 |  | kilogram | air::urban air close to ground | biosphere
Acrolein | 1.0235e-07 |  | kilogram | air::urban air close to ground | biosphere
Benzaldehyde | 1.0235e-07 |  | kilogram | air::urban air close to ground | biosphere
Cyclohexane | 5.6292e-07 |  | kilogram | air::urban air close to ground | biosphere
Heptane | 3.5822e-07 |  | kilogram | air::urban air close to ground | biosphere
Methyl ethyl ketone | 5.1175e-08 |  | kilogram | air::urban air close to ground | biosphere
o-Xylene | 1.177e-06 |  | kilogram | air::urban air close to ground | biosphere
Propylene | 1.9446e-06 |  | kilogram | air::urban air close to ground | biosphere
Selenium IV | 1.7622e-12 |  | kilogram | air::urban air close to ground | biosphere
Styrene | 5.1175e-07 |  | kilogram | air::urban air close to ground | biosphere
1-Pentene | 1.3236e-09 |  | kilogram | air::non-urban air or from high stacks | biosphere
Acetaldehyde | 1.0589e-08 |  | kilogram | air::non-urban air or from high stacks | biosphere
Acetone | 7.9418e-09 |  | kilogram | air::non-urban air or from high stacks | biosphere
Acrolein | 2.6473e-09 |  | kilogram | air::non-urban air or from high stacks | biosphere
Benzaldehyde | 2.6473e-09 |  | kilogram | air::non-urban air or from high stacks | biosphere
Cyclohexane | 1.456e-08 |  | kilogram | air::non-urban air or from high stacks | biosphere
Heptane | 9.2654e-09 |  | kilogram | air::non-urban air or from high stacks | biosphere
Hexane | 2.1178e-08 |  | kilogram | air::non-urban air or from high stacks | biosphere
Methyl ethyl ketone | 1.3236e-09 |  | kilogram | air::non-urban air or from high stacks | biosphere
m-Xylene | 7.1476e-08 |  | kilogram | air::non-urban air or from high stacks | biosphere
o-Xylene | 3.0444e-08 |  | kilogram | air::non-urban air or from high stacks | biosphere
Styrene | 1.3236e-08 |  | kilogram | air::non-urban air or from high stacks | biosphere
Ethylene | 3.7358e-06 |  | kilogram | air::urban air close to ground | biosphere
Ethylene | 9.6625e-08 |  | kilogram | air::non-urban air or from high stacks | biosphere
market for petrol, low-sulfur | 0.031714 | Europe without Switzerland | kilogram |  | technosphere | petrol, low-sulfur | Default carculator fuel energy preserved (1.35101818692 MJ/vkm); premise reference LHV 42.6 MJ/kg. Regional scenario blend belongs to premise.
transport, passenger car, gasoline hybrid, Mini, EURO-6 | 1 | RER | kilometer |  | production | transport, passenger car, EURO-6
Passenger car, gasoline hybrid, Mini, EURO-6d | 5e-06 | RER | unit |  | technosphere | Passenger car, EURO-6d
Carbon dioxide, fossil | 0.09957 |  | kilogram | air | biosphere |  | Reference fuel full-oxidation CO2; premise reclassifies fossil/biogenic emissions with its regional blend. Other carbon pollutants remain model defaults (not an elemental closure).
Activity | transport, passenger car, diesel hybrid, Mini, EURO-6
reference product | transport, passenger car, EURO-6
location | RER
unit | kilometer
comment | 2020 default vehicle parameters; 1.8 starts/stops per day and 12000 km/year. Swiss climate, default driving cycle. Daily starts follow Swiss National Inventory Document 2026, Table 3-90 (2020); cold-start and hot-soak factors are retained. Operating energy and battery supply adapted to premise. Noise in companion audit. the original LCA model, carculator, uses emission factors for cold start, evaporative and running emissions from the HBEFA 5.1 emissions handbook. Manufacture year: 2020. Km over lifetime: 200000 km. Km per year: 12000 km/year. Autonomy on a full tank/battery: 764 km. Tank-to-wheel efficiency: 22.1 \%. Tank-to-wheel energy consumption: 1398 kj/km. Fuel consumption: 3.9 l/100km. Electricity consumption: 0.0 kWh/100km. Battery capacity: 2.0 kWh. Fuel tank capacity: 296 kWh. Power share from combustion engine: 75.0 \%. Combustion engine power: 42 kW. Electric motor power: 36 kW. Curb mass (excl. driver and cargo): 943 kg. Driving mass (incl. driver and cargo): 1083 kg. Battery mass: 12 kg. Fuel cell system efficiency: 0.0 \%. Number of passengers onboard: 1.6 passenger(s). Payload: 20 kg. Carbon accounting: full-oxidation CO2 plus separately estimated pollutants; not a closed elemental carbon balance.
production amount | 1
type | process
Exchanges
name | amount | location | unit | categories | type | reference product | comment
maintenance, passenger car | 5.0733e-06 | RER | unit |  | technosphere | passenger car maintenance
treatment of brake wear emissions, passenger car | -5.4387e-06 | RER | kilogram |  | technosphere | brake wear emissions, passenger car
treatment of road wear emissions, passenger car | -1.1988e-05 | RER | kilogram |  | technosphere | road wear emissions, passenger car
treatment of tyre wear emissions, passenger car | -1.5112e-05 | RER | kilogram |  | technosphere | tyre wear emissions, passenger car
market for tetrafluoroethane, R134a | 6.5e-06 | GLO | kilogram |  | technosphere | tetrafluoroethane, R134a
market for road | 0.00058191 | GLO | meter-year |  | technosphere | road
market for road maintenance | 0.00129 | RER | meter-year |  | technosphere | road maintenance
Toluene | 3.1177e-09 |  | kilogram | air::non-urban air or from high stacks | biosphere
NMVOC, non-methane volatile organic compounds | 2.4851e-07 |  | kilogram | air::non-urban air or from high stacks | biosphere
Dinitrogen monoxide | 2.3461e-06 |  | kilogram | air::non-urban air or from high stacks | biosphere
Ethane | 7.079e-09 |  | kilogram | air::urban air close to ground | biosphere
Pentane | 8.5806e-10 |  | kilogram | air::urban air close to ground | biosphere
Selenium IV | 2.4266e-12 |  | kilogram | air::non-urban air or from high stacks | biosphere
Arsenic ion | 2.4266e-12 |  | kilogram | air::non-urban air or from high stacks | biosphere
Arsenic ion | 8.3102e-13 |  | kilogram | air::urban air close to ground | biosphere
Propylene | 1.6266e-08 |  | kilogram | air::non-urban air or from high stacks | biosphere
Particulate Matter, < 2.5 um | 2.1644e-07 |  | kilogram | air::urban air close to ground | biosphere
Nickel II | 4.8428e-12 |  | kilogram | air::non-urban air or from high stacks | biosphere
Methane, fossil | 4.0666e-06 |  | kilogram | air::non-urban air or from high stacks | biosphere
Mercury II | 1.281e-10 |  | kilogram | air::non-urban air or from high stacks | biosphere
Ammonia | 1.4438e-06 |  | kilogram | air::non-urban air or from high stacks | biosphere
Ethane | 1.4911e-09 |  | kilogram | air::non-urban air or from high stacks | biosphere
Nickel II | 1.6585e-12 |  | kilogram | air::urban air close to ground | biosphere
Cadmium II | 1.2081e-12 |  | kilogram | air::non-urban air or from high stacks | biosphere
Ammonia | 4.9445e-07 |  | kilogram | air::urban air close to ground | biosphere
Butane | 4.9703e-10 |  | kilogram | air::non-urban air or from high stacks | biosphere
PAH, polycyclic aromatic hydrocarbons | 4.7079e-10 |  | kilogram | air::urban air close to ground | biosphere
Copper ion | 1.3851e-10 |  | kilogram | air::non-urban air or from high stacks | biosphere
Nitrogen oxides | 1.9249e-05 |  | kilogram | air::non-urban air or from high stacks | biosphere
Butane | 2.3597e-09 |  | kilogram | air::urban air close to ground | biosphere
Copper ion | 4.7436e-11 |  | kilogram | air::urban air close to ground | biosphere
Chromium III | 7.0619e-11 |  | kilogram | air::urban air close to ground | biosphere
Propane | 2.3597e-09 |  | kilogram | air::urban air close to ground | biosphere
Toluene | 1.4802e-08 |  | kilogram | air::urban air close to ground | biosphere
Dinitrogen monoxide | 8.0346e-07 |  | kilogram | air::urban air close to ground | biosphere
Zinc II | 1.4944e-10 |  | kilogram | air::urban air close to ground | biosphere
Chromium VI | 4.1137e-13 |  | kilogram | air::non-urban air or from high stacks | biosphere
Benzene | 3.6148e-08 |  | kilogram | air::non-urban air or from high stacks | biosphere
Carbon monoxide, fossil | 6.3389e-06 |  | kilogram | air::non-urban air or from high stacks | biosphere
Chromium VI | 1.4088e-13 |  | kilogram | air::urban air close to ground | biosphere
Methane, fossil | 1.4416e-06 |  | kilogram | air::urban air close to ground | biosphere
Sulfur dioxide | 6.5394e-07 |  | kilogram | air | biosphere
NMVOC, non-methane volatile organic compounds | 1.1798e-06 |  | kilogram | air::urban air close to ground | biosphere
Formaldehyde | 2.5742e-07 |  | kilogram | air::urban air close to ground | biosphere
Nitrogen oxides | 2.3354e-05 |  | kilogram | air::urban air close to ground | biosphere
Formaldehyde | 5.4221e-08 |  | kilogram | air::non-urban air or from high stacks | biosphere
Zinc II | 4.3637e-10 |  | kilogram | air::non-urban air or from high stacks | biosphere
Carbon monoxide, fossil | 2.3482e-05 |  | kilogram | air::urban air close to ground | biosphere
m-Xylene | 1.3085e-08 |  | kilogram | air::urban air close to ground | biosphere
PAH, polycyclic aromatic hydrocarbons | 1.3747e-09 |  | kilogram | air::non-urban air or from high stacks | biosphere
Particulate Matter, < 2.5 um | 2.553e-07 |  | kilogram | air::non-urban air or from high stacks | biosphere
Pentane | 1.8074e-10 |  | kilogram | air::non-urban air or from high stacks | biosphere
1,1,1,2-Tetrafluoroethane | 3.75e-06 |  | kilogram | air | biosphere
Acetaldehyde | 1.3879e-07 |  | kilogram | air::urban air close to ground | biosphere
Benzene | 3.624e-08 |  | kilogram | air::urban air close to ground | biosphere
Mercury II | 4.3869e-11 |  | kilogram | air::urban air close to ground | biosphere
Cadmium II | 4.1373e-13 |  | kilogram | air::urban air close to ground | biosphere
Propane | 4.9703e-10 |  | kilogram | air::non-urban air or from high stacks | biosphere
Chromium III | 2.0621e-10 |  | kilogram | air::non-urban air or from high stacks | biosphere
Acetone | 6.3068e-08 |  | kilogram | air::urban air close to ground | biosphere
Acrolein | 7.6797e-08 |  | kilogram | air::urban air close to ground | biosphere
Benzaldehyde | 1.8448e-08 |  | kilogram | air::urban air close to ground | biosphere
Cyclohexane | 1.3944e-08 |  | kilogram | air::urban air close to ground | biosphere
Heptane | 4.2903e-09 |  | kilogram | air::urban air close to ground | biosphere
Methyl ethyl ketone | 2.5742e-08 |  | kilogram | air::urban air close to ground | biosphere
o-Xylene | 5.7919e-09 |  | kilogram | air::urban air close to ground | biosphere
Propylene | 7.7226e-08 |  | kilogram | air::urban air close to ground | biosphere
Selenium IV | 8.3102e-13 |  | kilogram | air::urban air close to ground | biosphere
Styrene | 7.9371e-09 |  | kilogram | air::urban air close to ground | biosphere
Acetaldehyde | 2.9234e-08 |  | kilogram | air::non-urban air or from high stacks | biosphere
Acetone | 1.3284e-08 |  | kilogram | air::non-urban air or from high stacks | biosphere
Acrolein | 1.6176e-08 |  | kilogram | air::non-urban air or from high stacks | biosphere
Benzaldehyde | 3.8859e-09 |  | kilogram | air::non-urban air or from high stacks | biosphere
Cyclohexane | 2.937e-09 |  | kilogram | air::non-urban air or from high stacks | biosphere
Heptane | 9.0369e-10 |  | kilogram | air::non-urban air or from high stacks | biosphere
Methyl ethyl ketone | 5.4221e-09 |  | kilogram | air::non-urban air or from high stacks | biosphere
m-Xylene | 2.7563e-09 |  | kilogram | air::non-urban air or from high stacks | biosphere
o-Xylene | 1.22e-09 |  | kilogram | air::non-urban air or from high stacks | biosphere
Styrene | 1.6718e-09 |  | kilogram | air::non-urban air or from high stacks | biosphere
Ethylene | 2.3532e-07 |  | kilogram | air::urban air close to ground | biosphere
Ethylene | 4.9567e-08 |  | kilogram | air::non-urban air or from high stacks | biosphere
market for diesel, low-sulfur | 0.032514 | Europe without Switzerland | kilogram |  | technosphere | diesel, low-sulfur | Default carculator fuel energy preserved (1.39811503917 MJ/vkm); premise reference LHV 43.0 MJ/kg. Regional scenario blend belongs to premise.
transport, passenger car, diesel hybrid, Mini, EURO-6 | 1 | RER | kilometer |  | production | transport, passenger car, EURO-6
Passenger car, diesel hybrid, Mini, EURO-6d | 5e-06 | RER | unit |  | technosphere | Passenger car, EURO-6d
Carbon dioxide, fossil | 0.10234 |  | kilogram | air | biosphere |  | Reference fuel full-oxidation CO2; premise reclassifies fossil/biogenic emissions with its regional blend. Other carbon pollutants remain model defaults (not an elemental closure).
Activity | transport, passenger car, gasoline, Small, EURO-6
reference product | transport, passenger car, EURO-6
location | RER
unit | kilometer
comment | 2020 default vehicle parameters; 1.8 starts/stops per day and 12000 km/year. Swiss climate, default driving cycle. Daily starts follow Swiss National Inventory Document 2026, Table 3-90 (2020); cold-start and hot-soak factors are retained. Operating energy and battery supply adapted to premise. Noise in companion audit. the original LCA model, carculator, uses emission factors for cold start, evaporative and running emissions from the HBEFA 5.1 emissions handbook. Manufacture year: 2020. Km over lifetime: 200000 km. Km per year: 12000 km/year. Autonomy on a full tank/battery: 781 km. Tank-to-wheel efficiency: 15.4 \%. Tank-to-wheel energy consumption: 2062 kj/km. Fuel consumption: 6.5 l/100km. Electricity consumption: 0.0 kWh/100km. Battery capacity: 0.0 kWh. Fuel tank capacity: 447 kWh. Power share from combustion engine: 100.0 \%. Combustion engine power: 76 kW. Electric motor power: 0.0 kW. Curb mass (excl. driver and cargo): 1172 kg. Driving mass (incl. driver and cargo): 1312 kg. Battery mass: 0.0 kg. Fuel cell system efficiency: 0.0 \%. Number of passengers onboard: 1.6 passenger(s). Payload: 20 kg. Carbon accounting: full-oxidation CO2 plus separately estimated pollutants; not a closed elemental carbon balance.
production amount | 1
type | process
Exchanges
name | amount | location | unit | categories | type | reference product | comment
maintenance, passenger car | 6.303e-06 | RER | unit |  | technosphere | passenger car maintenance
treatment of brake wear emissions, passenger car | -1.2153e-05 | RER | kilogram |  | technosphere | brake wear emissions, passenger car
treatment of road wear emissions, passenger car | -1.3818e-05 | RER | kilogram |  | technosphere | road wear emissions, passenger car
treatment of tyre wear emissions, passenger car | -1.6802e-05 | RER | kilogram |  | technosphere | tyre wear emissions, passenger car
market for tetrafluoroethane, R134a | 6.5e-06 | GLO | kilogram |  | technosphere | tetrafluoroethane, R134a
market for road | 0.00070474 | GLO | meter-year |  | technosphere | road
market for road maintenance | 0.00129 | RER | meter-year |  | technosphere | road maintenance
Toluene | 1.8966e-07 |  | kilogram | air::non-urban air or from high stacks | biosphere
NMVOC, non-methane volatile organic compounds | 8.4155e-06 |  | kilogram | air::non-urban air or from high stacks | biosphere
Dinitrogen monoxide | 1.0448e-07 |  | kilogram | air::non-urban air or from high stacks | biosphere
Ethane | 1.6557e-06 |  | kilogram | air::urban air close to ground | biosphere
Pentane | 1.1383e-06 |  | kilogram | air::urban air close to ground | biosphere
Selenium IV | 5.9581e-12 |  | kilogram | air::non-urban air or from high stacks | biosphere
Arsenic ion | 8.9436e-12 |  | kilogram | air::non-urban air or from high stacks | biosphere
Arsenic ion | 5.5757e-12 |  | kilogram | air::urban air close to ground | biosphere
Propylene | 6.5517e-08 |  | kilogram | air::non-urban air or from high stacks | biosphere
Particulate Matter, < 2.5 um | 4.349e-07 |  | kilogram | air::urban air close to ground | biosphere
Nickel II | 6.8601e-11 |  | kilogram | air::non-urban air or from high stacks | biosphere
Methane, fossil | 1.1494e-06 |  | kilogram | air::non-urban air or from high stacks | biosphere
Mercury II | 2.5916e-10 |  | kilogram | air::non-urban air or from high stacks | biosphere
Ammonia | 4.2417e-06 |  | kilogram | air::non-urban air or from high stacks | biosphere
Ethane | 5.5173e-08 |  | kilogram | air::non-urban air or from high stacks | biosphere
Nickel II | 4.2768e-11 |  | kilogram | air::urban air close to ground | biosphere
Cadmium II | 5.9581e-12 |  | kilogram | air::non-urban air or from high stacks | biosphere
Ammonia | 2.6444e-06 |  | kilogram | air::urban air close to ground | biosphere
Butane | 8.9655e-08 |  | kilogram | air::non-urban air or from high stacks | biosphere
PAH, polycyclic aromatic hydrocarbons | 6.4865e-10 |  | kilogram | air::urban air close to ground | biosphere
Copper ion | 1.3466e-10 |  | kilogram | air::non-urban air or from high stacks | biosphere
Nitrogen oxides | 1.897e-05 |  | kilogram | air::non-urban air or from high stacks | biosphere
Hexane | 8.2784e-07 |  | kilogram | air::urban air close to ground | biosphere
Butane | 2.6905e-06 |  | kilogram | air::urban air close to ground | biosphere
Copper ion | 8.3952e-11 |  | kilogram | air::urban air close to ground | biosphere
Chromium III | 1.1722e-10 |  | kilogram | air::urban air close to ground | biosphere
Propane | 3.6218e-07 |  | kilogram | air::urban air close to ground | biosphere
Toluene | 5.6914e-06 |  | kilogram | air::urban air close to ground | biosphere
Dinitrogen monoxide | 6.5137e-08 |  | kilogram | air::urban air close to ground | biosphere
Zinc II | 6.138e-10 |  | kilogram | air::urban air close to ground | biosphere
Chromium VI | 3.7604e-13 |  | kilogram | air::non-urban air or from high stacks | biosphere
Benzene | 8.9539e-08 |  | kilogram | air::non-urban air or from high stacks | biosphere
Carbon monoxide, fossil | 0.0002431 |  | kilogram | air::non-urban air or from high stacks | biosphere
Chromium VI | 2.3443e-13 |  | kilogram | air::urban air close to ground | biosphere
Methane, fossil | 3.6483e-06 |  | kilogram | air::urban air close to ground | biosphere
Sulfur dioxide | 7.7801e-07 |  | kilogram | air | biosphere
NMVOC, non-methane volatile organic compounds | 5.2991e-05 |  | kilogram | air::urban air close to ground | biosphere
Formaldehyde | 8.7958e-07 |  | kilogram | air::urban air close to ground | biosphere
Nitrogen oxides | 2.5031e-05 |  | kilogram | air::urban air close to ground | biosphere
Formaldehyde | 2.931e-08 |  | kilogram | air::non-urban air or from high stacks | biosphere
Zinc II | 9.8456e-10 |  | kilogram | air::non-urban air or from high stacks | biosphere
Carbon monoxide, fossil | 0.00047395 |  | kilogram | air::urban air close to ground | biosphere
m-Xylene | 2.794e-06 |  | kilogram | air::urban air close to ground | biosphere
PAH, polycyclic aromatic hydrocarbons | 1.0405e-09 |  | kilogram | air::non-urban air or from high stacks | biosphere
Particulate Matter, < 2.5 um | 6.9759e-07 |  | kilogram | air::non-urban air or from high stacks | biosphere
Pentane | 3.7931e-08 |  | kilogram | air::non-urban air or from high stacks | biosphere
1,1,1,2-Tetrafluoroethane | 3.75e-06 |  | kilogram | air | biosphere
Acetaldehyde | 4.1392e-07 |  | kilogram | air::urban air close to ground | biosphere
Benzene | 3.8832e-06 |  | kilogram | air::urban air close to ground | biosphere
Mercury II | 1.6157e-10 |  | kilogram | air::urban air close to ground | biosphere
Cadmium II | 3.7145e-12 |  | kilogram | air::urban air close to ground | biosphere
Propane | 1.2069e-08 |  | kilogram | air::non-urban air or from high stacks | biosphere
Chromium III | 1.8802e-10 |  | kilogram | air::non-urban air or from high stacks | biosphere
1-Pentene | 5.174e-08 |  | kilogram | air::urban air close to ground | biosphere
Acetone | 3.1044e-07 |  | kilogram | air::urban air close to ground | biosphere
Acrolein | 1.0348e-07 |  | kilogram | air::urban air close to ground | biosphere
Benzaldehyde | 1.0348e-07 |  | kilogram | air::urban air close to ground | biosphere
Cyclohexane | 5.6914e-07 |  | kilogram | air::urban air close to ground | biosphere
Heptane | 3.6218e-07 |  | kilogram | air::urban air close to ground | biosphere
Methyl ethyl ketone | 5.174e-08 |  | kilogram | air::urban air close to ground | biosphere
o-Xylene | 1.19e-06 |  | kilogram | air::urban air close to ground | biosphere
Propylene | 1.9661e-06 |  | kilogram | air::urban air close to ground | biosphere
Selenium IV | 3.7145e-12 |  | kilogram | air::urban air close to ground | biosphere
Styrene | 5.174e-07 |  | kilogram | air::urban air close to ground | biosphere
1-Pentene | 1.7241e-09 |  | kilogram | air::non-urban air or from high stacks | biosphere
Acetaldehyde | 1.3793e-08 |  | kilogram | air::non-urban air or from high stacks | biosphere
Acetone | 1.0345e-08 |  | kilogram | air::non-urban air or from high stacks | biosphere
Acrolein | 3.4483e-09 |  | kilogram | air::non-urban air or from high stacks | biosphere
Benzaldehyde | 3.4483e-09 |  | kilogram | air::non-urban air or from high stacks | biosphere
Cyclohexane | 1.8966e-08 |  | kilogram | air::non-urban air or from high stacks | biosphere
Heptane | 1.2069e-08 |  | kilogram | air::non-urban air or from high stacks | biosphere
Hexane | 2.7586e-08 |  | kilogram | air::non-urban air or from high stacks | biosphere
Methyl ethyl ketone | 1.7241e-09 |  | kilogram | air::non-urban air or from high stacks | biosphere
m-Xylene | 9.3104e-08 |  | kilogram | air::non-urban air or from high stacks | biosphere
o-Xylene | 3.9655e-08 |  | kilogram | air::non-urban air or from high stacks | biosphere
Styrene | 1.7241e-08 |  | kilogram | air::non-urban air or from high stacks | biosphere
Ethylene | 3.777e-06 |  | kilogram | air::urban air close to ground | biosphere
Ethylene | 1.2586e-07 |  | kilogram | air::non-urban air or from high stacks | biosphere
market for petrol, low-sulfur | 0.048413 | Europe without Switzerland | kilogram |  | technosphere | petrol, low-sulfur | Default carculator fuel energy preserved (2.06239089584 MJ/vkm); premise reference LHV 42.6 MJ/kg. Regional scenario blend belongs to premise.
transport, passenger car, gasoline, Small, EURO-6 | 1 | RER | kilometer |  | production | transport, passenger car, EURO-6
Passenger car, gasoline, Small, EURO-6d | 5e-06 | RER | unit |  | technosphere | Passenger car, EURO-6d
Carbon dioxide, fossil | 0.152 |  | kilogram | air | biosphere |  | Reference fuel full-oxidation CO2; premise reclassifies fossil/biogenic emissions with its regional blend. Other carbon pollutants remain model defaults (not an elemental closure).
Activity | transport, passenger car, diesel, Small, EURO-6
reference product | transport, passenger car, EURO-6
location | RER
unit | kilometer
comment | 2020 default vehicle parameters; 1.8 starts/stops per day and 12000 km/year. Swiss climate, default driving cycle. Daily starts follow Swiss National Inventory Document 2026, Table 3-90 (2020); cold-start and hot-soak factors are retained. Operating energy and battery supply adapted to premise. Noise in companion audit. the original LCA model, carculator, uses emission factors for cold start, evaporative and running emissions from the HBEFA 5.1 emissions handbook. Manufacture year: 2020. Km over lifetime: 200000 km. Km per year: 12000 km/year. Autonomy on a full tank/battery: 1054 km. Tank-to-wheel efficiency: 20.7 \%. Tank-to-wheel energy consumption: 1540 kj/km. Fuel consumption: 4.3 l/100km. Electricity consumption: 0.0 kWh/100km. Battery capacity: 0.0 kWh. Fuel tank capacity: 451 kWh. Power share from combustion engine: 100.0 \%. Combustion engine power: 77 kW. Electric motor power: 0.0 kW. Curb mass (excl. driver and cargo): 1190 kg. Driving mass (incl. driver and cargo): 1330 kg. Battery mass: 0.0 kg. Fuel cell system efficiency: 0.0 \%. Number of passengers onboard: 1.6 passenger(s). Payload: 20 kg. Carbon accounting: full-oxidation CO2 plus separately estimated pollutants; not a closed elemental carbon balance.
production amount | 1
type | process
Exchanges
name | amount | location | unit | categories | type | reference product | comment
maintenance, passenger car | 6.4025e-06 | RER | unit |  | technosphere | passenger car maintenance
treatment of brake wear emissions, passenger car | -1.2274e-05 | RER | kilogram |  | technosphere | brake wear emissions, passenger car
treatment of road wear emissions, passenger car | -1.3963e-05 | RER | kilogram |  | technosphere | road wear emissions, passenger car
treatment of tyre wear emissions, passenger car | -1.6934e-05 | RER | kilogram |  | technosphere | tyre wear emissions, passenger car
market for tetrafluoroethane, R134a | 6.5e-06 | GLO | kilogram |  | technosphere | tetrafluoroethane, R134a
market for road | 0.00071467 | GLO | meter-year |  | technosphere | road
market for road maintenance | 0.00129 | RER | meter-year |  | technosphere | road maintenance
Toluene | 3.071e-09 |  | kilogram | air::non-urban air or from high stacks | biosphere
NMVOC, non-methane volatile organic compounds | 2.4479e-07 |  | kilogram | air::non-urban air or from high stacks | biosphere
Dinitrogen monoxide | 2.3109e-06 |  | kilogram | air::non-urban air or from high stacks | biosphere
Ethane | 7.3055e-09 |  | kilogram | air::urban air close to ground | biosphere
Pentane | 8.8552e-10 |  | kilogram | air::urban air close to ground | biosphere
Selenium IV | 2.3902e-12 |  | kilogram | air::non-urban air or from high stacks | biosphere
Arsenic ion | 2.3902e-12 |  | kilogram | air::non-urban air or from high stacks | biosphere
Arsenic ion | 1.1996e-12 |  | kilogram | air::urban air close to ground | biosphere
Propylene | 1.6022e-08 |  | kilogram | air::non-urban air or from high stacks | biosphere
Particulate Matter, < 2.5 um | 2.5522e-07 |  | kilogram | air::urban air close to ground | biosphere
Nickel II | 4.7701e-12 |  | kilogram | air::non-urban air or from high stacks | biosphere
Methane, fossil | 4.0056e-06 |  | kilogram | air::non-urban air or from high stacks | biosphere
Mercury II | 1.2618e-10 |  | kilogram | air::non-urban air or from high stacks | biosphere
Ammonia | 1.4222e-06 |  | kilogram | air::non-urban air or from high stacks | biosphere
Ethane | 1.4687e-09 |  | kilogram | air::non-urban air or from high stacks | biosphere
Nickel II | 2.3941e-12 |  | kilogram | air::urban air close to ground | biosphere
Cadmium II | 1.19e-12 |  | kilogram | air::non-urban air or from high stacks | biosphere
Ammonia | 7.1377e-07 |  | kilogram | air::urban air close to ground | biosphere
Butane | 4.8958e-10 |  | kilogram | air::non-urban air or from high stacks | biosphere
PAH, polycyclic aromatic hydrocarbons | 6.7961e-10 |  | kilogram | air::urban air close to ground | biosphere
Copper ion | 1.3644e-10 |  | kilogram | air::non-urban air or from high stacks | biosphere
Nitrogen oxides | 2.0383e-05 |  | kilogram | air::non-urban air or from high stacks | biosphere
Butane | 2.4352e-09 |  | kilogram | air::urban air close to ground | biosphere
Copper ion | 6.8476e-11 |  | kilogram | air::urban air close to ground | biosphere
Chromium III | 1.0194e-10 |  | kilogram | air::urban air close to ground | biosphere
Propane | 2.4352e-09 |  | kilogram | air::urban air close to ground | biosphere
Toluene | 1.5275e-08 |  | kilogram | air::urban air close to ground | biosphere
Dinitrogen monoxide | 1.1598e-06 |  | kilogram | air::urban air close to ground | biosphere
Zinc II | 2.1573e-10 |  | kilogram | air::urban air close to ground | biosphere
Chromium VI | 4.0521e-13 |  | kilogram | air::non-urban air or from high stacks | biosphere
Benzene | 3.5606e-08 |  | kilogram | air::non-urban air or from high stacks | biosphere
Carbon monoxide, fossil | 7.4926e-06 |  | kilogram | air::non-urban air or from high stacks | biosphere
Chromium VI | 2.0337e-13 |  | kilogram | air::urban air close to ground | biosphere
Methane, fossil | 2.0593e-06 |  | kilogram | air::urban air close to ground | biosphere
Sulfur dioxide | 7.2063e-07 |  | kilogram | air | biosphere
NMVOC, non-methane volatile organic compounds | 1.2176e-06 |  | kilogram | air::urban air close to ground | biosphere
Formaldehyde | 2.6565e-07 |  | kilogram | air::urban air close to ground | biosphere
Nitrogen oxides | 2.6992e-05 |  | kilogram | air::urban air close to ground | biosphere
Formaldehyde | 5.3408e-08 |  | kilogram | air::non-urban air or from high stacks | biosphere
Zinc II | 4.2983e-10 |  | kilogram | air::non-urban air or from high stacks | biosphere
Carbon monoxide, fossil | 2.5072e-05 |  | kilogram | air::urban air close to ground | biosphere
m-Xylene | 1.3504e-08 |  | kilogram | air::urban air close to ground | biosphere
PAH, polycyclic aromatic hydrocarbons | 1.3541e-09 |  | kilogram | air::non-urban air or from high stacks | biosphere
Particulate Matter, < 2.5 um | 2.5147e-07 |  | kilogram | air::non-urban air or from high stacks | biosphere
Pentane | 1.7803e-10 |  | kilogram | air::non-urban air or from high stacks | biosphere
1,1,1,2-Tetrafluoroethane | 3.75e-06 |  | kilogram | air | biosphere
Acetaldehyde | 1.4323e-07 |  | kilogram | air::urban air close to ground | biosphere
Benzene | 4.1731e-08 |  | kilogram | air::urban air close to ground | biosphere
Mercury II | 6.3327e-11 |  | kilogram | air::urban air close to ground | biosphere
Cadmium II | 5.9723e-13 |  | kilogram | air::urban air close to ground | biosphere
Propane | 4.8958e-10 |  | kilogram | air::non-urban air or from high stacks | biosphere
Chromium III | 2.0312e-10 |  | kilogram | air::non-urban air or from high stacks | biosphere
Acetone | 6.5085e-08 |  | kilogram | air::urban air close to ground | biosphere
Acrolein | 7.9254e-08 |  | kilogram | air::urban air close to ground | biosphere
Benzaldehyde | 1.9039e-08 |  | kilogram | air::urban air close to ground | biosphere
Cyclohexane | 1.439e-08 |  | kilogram | air::urban air close to ground | biosphere
Heptane | 4.4276e-09 |  | kilogram | air::urban air close to ground | biosphere
Methyl ethyl ketone | 2.6565e-08 |  | kilogram | air::urban air close to ground | biosphere
o-Xylene | 5.9772e-09 |  | kilogram | air::urban air close to ground | biosphere
Propylene | 7.9696e-08 |  | kilogram | air::urban air close to ground | biosphere
Selenium IV | 1.1996e-12 |  | kilogram | air::urban air close to ground | biosphere
Styrene | 8.191e-09 |  | kilogram | air::urban air close to ground | biosphere
Acetaldehyde | 2.8796e-08 |  | kilogram | air::non-urban air or from high stacks | biosphere
Acetone | 1.3085e-08 |  | kilogram | air::non-urban air or from high stacks | biosphere
Acrolein | 1.5933e-08 |  | kilogram | air::non-urban air or from high stacks | biosphere
Benzaldehyde | 3.8276e-09 |  | kilogram | air::non-urban air or from high stacks | biosphere
Cyclohexane | 2.893e-09 |  | kilogram | air::non-urban air or from high stacks | biosphere
Heptane | 8.9014e-10 |  | kilogram | air::non-urban air or from high stacks | biosphere
Methyl ethyl ketone | 5.3408e-09 |  | kilogram | air::non-urban air or from high stacks | biosphere
m-Xylene | 2.7149e-09 |  | kilogram | air::non-urban air or from high stacks | biosphere
o-Xylene | 1.2017e-09 |  | kilogram | air::non-urban air or from high stacks | biosphere
Styrene | 1.6468e-09 |  | kilogram | air::non-urban air or from high stacks | biosphere
Ethylene | 2.4285e-07 |  | kilogram | air::urban air close to ground | biosphere
Ethylene | 4.8824e-08 |  | kilogram | air::non-urban air or from high stacks | biosphere
market for diesel, low-sulfur | 0.03583 | Europe without Switzerland | kilogram |  | technosphere | diesel, low-sulfur | Default carculator fuel energy preserved (1.54069361155 MJ/vkm); premise reference LHV 43.0 MJ/kg. Regional scenario blend belongs to premise.
transport, passenger car, diesel, Small, EURO-6 | 1 | RER | kilometer |  | production | transport, passenger car, EURO-6
Passenger car, diesel, Small, EURO-6d | 5e-06 | RER | unit |  | technosphere | Passenger car, EURO-6d
Carbon dioxide, fossil | 0.11278 |  | kilogram | air | biosphere |  | Reference fuel full-oxidation CO2; premise reclassifies fossil/biogenic emissions with its regional blend. Other carbon pollutants remain model defaults (not an elemental closure).
Activity | transport, passenger car, compressed gas, Small, EURO-6
reference product | transport, passenger car, EURO-6
location | RER
unit | kilometer
comment | 2020 default vehicle parameters; 1.8 starts/stops per day and 12000 km/year. Swiss climate, default driving cycle. Daily starts follow Swiss National Inventory Document 2026, Table 3-90 (2020); cold-start and hot-soak factors are retained. Operating energy and battery supply adapted to premise. Noise in companion audit. the original LCA model, carculator, uses emission factors for cold start, evaporative and running emissions from the HBEFA 5.1 emissions handbook. Manufacture year: 2020. Km over lifetime: 200000 km. Km per year: 12000 km/year. Autonomy on a full tank/battery: 399 km. Tank-to-wheel efficiency: 17.7 \%. Tank-to-wheel energy consumption: 1803 kj/km. Fuel consumption: 5294.9 l/100km. Electricity consumption: 0.0 kWh/100km. Battery capacity: 0.0 kWh. Fuel tank capacity: 199 kWh. Power share from combustion engine: 100.0 \%. Combustion engine power: 76 kW. Electric motor power: 0.0 kW. Curb mass (excl. driver and cargo): 1181 kg. Driving mass (incl. driver and cargo): 1321 kg. Battery mass: 0.0 kg. Fuel cell system efficiency: 0.0 \%. Number of passengers onboard: 1.6 passenger(s). Payload: 20 kg. Carbon accounting: full-oxidation CO2 plus separately estimated pollutants; not a closed elemental carbon balance.
production amount | 1
type | process
Exchanges
name | amount | location | unit | categories | type | reference product | comment
maintenance, passenger car | 6.3531e-06 | RER | unit |  | technosphere | passenger car maintenance
treatment of brake wear emissions, passenger car | -1.2214e-05 | RER | kilogram |  | technosphere | brake wear emissions, passenger car
treatment of road wear emissions, passenger car | -1.3891e-05 | RER | kilogram |  | technosphere | road wear emissions, passenger car
treatment of tyre wear emissions, passenger car | -1.6868e-05 | RER | kilogram |  | technosphere | tyre wear emissions, passenger car
market for tetrafluoroethane, R134a | 6.5e-06 | GLO | kilogram |  | technosphere | tetrafluoroethane, R134a
market for road | 0.00070974 | GLO | meter-year |  | technosphere | road
market for road maintenance | 0.00129 | RER | meter-year |  | technosphere | road maintenance
NMVOC, non-methane volatile organic compounds | 8.0333e-06 |  | kilogram | air::non-urban air or from high stacks | biosphere
Nitrogen oxides | 7.7483e-06 |  | kilogram | air::non-urban air or from high stacks | biosphere
Benzene | 6.4785e-08 |  | kilogram | air::non-urban air or from high stacks | biosphere
Methane, fossil | 2.9317e-06 |  | kilogram | air::urban air close to ground | biosphere
NMVOC, non-methane volatile organic compounds | 7.8962e-05 |  | kilogram | air::urban air close to ground | biosphere
Nitrogen oxides | 2.1444e-05 |  | kilogram | air::urban air close to ground | biosphere
Carbon monoxide, fossil | 0.00032239 |  | kilogram | air::urban air close to ground | biosphere
1,1,1,2-Tetrafluoroethane | 3.75e-06 |  | kilogram | air | biosphere
Benzene | 3.8781e-06 |  | kilogram | air::urban air close to ground | biosphere
market for natural gas, medium pressure, vehicle grade | 0.038781 | GLO | kilogram |  | technosphere | natural gas, medium pressure, vehicle grade | Default carculator fuel energy preserved (1.80331824742 MJ/vkm); premise reference LHV 46.5 MJ/kg. Regional scenario blend belongs to premise.
transport, passenger car, compressed gas, Small, EURO-6 | 1 | RER | kilometer |  | production | transport, passenger car, EURO-6
Passenger car, compressed gas, Small, EURO-6d | 5e-06 | RER | unit |  | technosphere | Passenger car, EURO-6d
Carbon dioxide, fossil | 0.1082 |  | kilogram | air | biosphere |  | Reference fuel full-oxidation CO2; premise reclassifies fossil/biogenic emissions with its regional blend. Other carbon pollutants remain model defaults (not an elemental closure).
Activity | transport, passenger car, plugin gasoline hybrid, Small, EURO-6
reference product | transport, passenger car, EURO-6
location | RER
unit | kilometer
comment | 2020 default vehicle parameters; 1.8 starts/stops per day and 12000 km/year. Swiss climate, default driving cycle. Daily starts follow Swiss National Inventory Document 2026, Table 3-90 (2020); cold-start and hot-soak factors are retained. Operating energy and battery supply adapted to premise. Noise in companion audit. the original LCA model, carculator, uses emission factors for cold start, evaporative and running emissions from the HBEFA 5.1 emissions handbook. Manufacture year: 2020. Km over lifetime: 200000 km. Km per year: 12000 km/year. Autonomy on a full tank/battery: 1159 km. Tank-to-wheel efficiency: 33.3 \%. Tank-to-wheel energy consumption: 998 kj/km. Fuel consumption: 2.4 l/100km. Electricity consumption: 7.9 kWh/100km. Battery capacity: 21 kWh. Fuel tank capacity: 447 kWh. Power share from combustion engine: 48.0 \%. Combustion engine power: 42 kW. Electric motor power: 71 kW. Curb mass (excl. driver and cargo): 1334 kg. Driving mass (incl. driver and cargo): 1474 kg. Battery mass: 126 kg. Fuel cell system efficiency: 0.0 \%. Number of passengers onboard: 1.6 passenger(s). Payload: 20 kg. Carbon accounting: full-oxidation CO2 plus separately estimated pollutants; not a closed elemental carbon balance.
production amount | 1
type | process
Exchanges
name | amount | location | unit | categories | type | reference product | comment
maintenance, passenger car | 7.1755e-06 | RER | unit |  | technosphere | passenger car maintenance
treatment of brake wear emissions, passenger car | -6.9764e-06 | RER | kilogram |  | technosphere | brake wear emissions, passenger car
treatment of road wear emissions, passenger car | -1.507e-05 | RER | kilogram |  | technosphere | road wear emissions, passenger car
treatment of tyre wear emissions, passenger car | -1.7935e-05 | RER | kilogram |  | technosphere | tyre wear emissions, passenger car
market for tetrafluoroethane, R134a | 6.5e-06 | GLO | kilogram |  | technosphere | tetrafluoroethane, R134a
market for road | 0.00079188 | GLO | meter-year |  | technosphere | road
market for road maintenance | 0.00129 | RER | meter-year |  | technosphere | road maintenance
Toluene | 7.5022e-08 |  | kilogram | air::non-urban air or from high stacks | biosphere
NMVOC, non-methane volatile organic compounds | 3.9624e-06 |  | kilogram | air::non-urban air or from high stacks | biosphere
Dinitrogen monoxide | 4.133e-08 |  | kilogram | air::non-urban air or from high stacks | biosphere
Ethane | 7.8821e-07 |  | kilogram | air::urban air close to ground | biosphere
Pentane | 5.419e-07 |  | kilogram | air::urban air close to ground | biosphere
Selenium IV | 2.3569e-12 |  | kilogram | air::non-urban air or from high stacks | biosphere
Arsenic ion | 3.5378e-12 |  | kilogram | air::non-urban air or from high stacks | biosphere
Arsenic ion | 1.7292e-12 |  | kilogram | air::urban air close to ground | biosphere
Propylene | 2.5917e-08 |  | kilogram | air::non-urban air or from high stacks | biosphere
Particulate Matter, < 2.5 um | 1.3488e-07 |  | kilogram | air::urban air close to ground | biosphere
Nickel II | 2.7136e-11 |  | kilogram | air::non-urban air or from high stacks | biosphere
Methane, fossil | 4.5468e-07 |  | kilogram | air::non-urban air or from high stacks | biosphere
Mercury II | 1.0252e-10 |  | kilogram | air::non-urban air or from high stacks | biosphere
Ammonia | 1.6779e-06 |  | kilogram | air::non-urban air or from high stacks | biosphere
Ethane | 2.1824e-08 |  | kilogram | air::non-urban air or from high stacks | biosphere
Nickel II | 1.3264e-11 |  | kilogram | air::urban air close to ground | biosphere
Cadmium II | 2.3569e-12 |  | kilogram | air::non-urban air or from high stacks | biosphere
Ammonia | 8.2013e-07 |  | kilogram | air::urban air close to ground | biosphere
Butane | 3.5465e-08 |  | kilogram | air::non-urban air or from high stacks | biosphere
PAH, polycyclic aromatic hydrocarbons | 2.0117e-10 |  | kilogram | air::urban air close to ground | biosphere
Copper ion | 5.3268e-11 |  | kilogram | air::non-urban air or from high stacks | biosphere
Nitrogen oxides | 6.525e-06 |  | kilogram | air::non-urban air or from high stacks | biosphere
Hexane | 3.9411e-07 |  | kilogram | air::urban air close to ground | biosphere
Butane | 1.2808e-06 |  | kilogram | air::urban air close to ground | biosphere
Copper ion | 2.6037e-11 |  | kilogram | air::urban air close to ground | biosphere
Chromium III | 3.6353e-11 |  | kilogram | air::urban air close to ground | biosphere
Propane | 1.7242e-07 |  | kilogram | air::urban air close to ground | biosphere
Toluene | 2.7095e-06 |  | kilogram | air::urban air close to ground | biosphere
Dinitrogen monoxide | 2.0202e-08 |  | kilogram | air::urban air close to ground | biosphere
Zinc II | 1.9036e-10 |  | kilogram | air::urban air close to ground | biosphere
Chromium VI | 1.4875e-13 |  | kilogram | air::non-urban air or from high stacks | biosphere
Benzene | 4.0527e-08 |  | kilogram | air::non-urban air or from high stacks | biosphere
Carbon monoxide, fossil | 8.3619e-05 |  | kilogram | air::non-urban air or from high stacks | biosphere
Chromium VI | 7.2706e-14 |  | kilogram | air::urban air close to ground | biosphere
Methane, fossil | 1.6283e-06 |  | kilogram | air::urban air close to ground | biosphere
Sulfur dioxide | 2.8223e-07 |  | kilogram | air | biosphere
NMVOC, non-methane volatile organic compounds | 2.5321e-05 |  | kilogram | air::urban air close to ground | biosphere
Formaldehyde | 4.1874e-07 |  | kilogram | air::urban air close to ground | biosphere
Nitrogen oxides | 9.5223e-06 |  | kilogram | air::urban air close to ground | biosphere
Formaldehyde | 1.1594e-08 |  | kilogram | air::non-urban air or from high stacks | biosphere
Zinc II | 3.8946e-10 |  | kilogram | air::non-urban air or from high stacks | biosphere
Carbon monoxide, fossil | 0.00019549 |  | kilogram | air::urban air close to ground | biosphere
m-Xylene | 1.3301e-06 |  | kilogram | air::urban air close to ground | biosphere
PAH, polycyclic aromatic hydrocarbons | 4.1157e-10 |  | kilogram | air::non-urban air or from high stacks | biosphere
Particulate Matter, < 2.5 um | 2.7595e-07 |  | kilogram | air::non-urban air or from high stacks | biosphere
Pentane | 1.5004e-08 |  | kilogram | air::non-urban air or from high stacks | biosphere
1,1,1,2-Tetrafluoroethane | 3.75e-06 |  | kilogram | air | biosphere
Acetaldehyde | 1.9705e-07 |  | kilogram | air::urban air close to ground | biosphere
Benzene | 1.8593e-06 |  | kilogram | air::urban air close to ground | biosphere
Mercury II | 5.0108e-11 |  | kilogram | air::urban air close to ground | biosphere
Cadmium II | 1.152e-12 |  | kilogram | air::urban air close to ground | biosphere
Propane | 4.7741e-09 |  | kilogram | air::non-urban air or from high stacks | biosphere
Chromium III | 7.4374e-11 |  | kilogram | air::non-urban air or from high stacks | biosphere
1-Pentene | 2.4632e-08 |  | kilogram | air::urban air close to ground | biosphere
Acetone | 1.4779e-07 |  | kilogram | air::urban air close to ground | biosphere
Acrolein | 4.9263e-08 |  | kilogram | air::urban air close to ground | biosphere
Benzaldehyde | 4.9263e-08 |  | kilogram | air::urban air close to ground | biosphere
Cyclohexane | 2.7095e-07 |  | kilogram | air::urban air close to ground | biosphere
Heptane | 1.7242e-07 |  | kilogram | air::urban air close to ground | biosphere
Methyl ethyl ketone | 2.4632e-08 |  | kilogram | air::urban air close to ground | biosphere
o-Xylene | 5.6653e-07 |  | kilogram | air::urban air close to ground | biosphere
Propylene | 9.36e-07 |  | kilogram | air::urban air close to ground | biosphere
Selenium IV | 1.152e-12 |  | kilogram | air::urban air close to ground | biosphere
Styrene | 2.4632e-07 |  | kilogram | air::urban air close to ground | biosphere
1-Pentene | 6.8202e-10 |  | kilogram | air::non-urban air or from high stacks | biosphere
Acetaldehyde | 5.4561e-09 |  | kilogram | air::non-urban air or from high stacks | biosphere
Acetone | 4.0921e-09 |  | kilogram | air::non-urban air or from high stacks | biosphere
Acrolein | 1.364e-09 |  | kilogram | air::non-urban air or from high stacks | biosphere
Benzaldehyde | 1.364e-09 |  | kilogram | air::non-urban air or from high stacks | biosphere
Cyclohexane | 7.5022e-09 |  | kilogram | air::non-urban air or from high stacks | biosphere
Heptane | 4.7741e-09 |  | kilogram | air::non-urban air or from high stacks | biosphere
Hexane | 1.0912e-08 |  | kilogram | air::non-urban air or from high stacks | biosphere
Methyl ethyl ketone | 6.8202e-10 |  | kilogram | air::non-urban air or from high stacks | biosphere
m-Xylene | 3.6829e-08 |  | kilogram | air::non-urban air or from high stacks | biosphere
o-Xylene | 1.5686e-08 |  | kilogram | air::non-urban air or from high stacks | biosphere
Styrene | 6.8202e-09 |  | kilogram | air::non-urban air or from high stacks | biosphere
Ethylene | 1.7981e-06 |  | kilogram | air::urban air close to ground | biosphere
Ethylene | 4.9787e-08 |  | kilogram | air::non-urban air or from high stacks | biosphere
market for petrol, low-sulfur | 0.017562 | Europe without Switzerland | kilogram |  | technosphere | petrol, low-sulfur | Default carculator fuel energy preserved (0.748155547052 MJ/vkm); premise reference LHV 42.6 MJ/kg. Regional scenario blend belongs to premise.
market group for electricity, low voltage | 0.078599 | RER | kilowatt hour |  | technosphere | electricity, low voltage | Grid purchase including default charging losses; premise regional electricity supply.
transport, passenger car, plugin gasoline hybrid, Small, EURO-6 | 1 | RER | kilometer |  | production | transport, passenger car, EURO-6
Passenger car, plugin gasoline hybrid, Small, EURO-6d | 5e-06 | RER | unit |  | technosphere | Passenger car, EURO-6d
Carbon dioxide, fossil | 0.055139 |  | kilogram | air | biosphere |  | Reference fuel full-oxidation CO2; premise reclassifies fossil/biogenic emissions with its regional blend. Other carbon pollutants remain model defaults (not an elemental closure).
Activity | transport, passenger car, plugin diesel hybrid, Small, EURO-6
reference product | transport, passenger car, EURO-6
location | RER
unit | kilometer
comment | 2020 default vehicle parameters; 1.8 starts/stops per day and 12000 km/year. Swiss climate, default driving cycle. Daily starts follow Swiss National Inventory Document 2026, Table 3-90 (2020); cold-start and hot-soak factors are retained. Operating energy and battery supply adapted to premise. Noise in companion audit. the original LCA model, carculator, uses emission factors for cold start, evaporative and running emissions from the HBEFA 5.1 emissions handbook. Manufacture year: 2020. Km over lifetime: 200000 km. Km per year: 12000 km/year. Autonomy on a full tank/battery: 1259 km. Tank-to-wheel efficiency: 35.2 \%. Tank-to-wheel energy consumption: 938 kj/km. Fuel consumption: 1.9 l/100km. Electricity consumption: 7.9 kWh/100km. Battery capacity: 21 kWh. Fuel tank capacity: 451 kWh. Power share from combustion engine: 48.0 \%. Combustion engine power: 40 kW. Electric motor power: 70 kW. Curb mass (excl. driver and cargo): 1307 kg. Driving mass (incl. driver and cargo): 1447 kg. Battery mass: 126 kg. Fuel cell system efficiency: 0.0 \%. Number of passengers onboard: 1.6 passenger(s). Payload: 20 kg. Carbon accounting: full-oxidation CO2 plus separately estimated pollutants; not a closed elemental carbon balance.
production amount | 1
type | process
Exchanges
name | amount | location | unit | categories | type | reference product | comment
maintenance, passenger car | 7.0295e-06 | RER | unit |  | technosphere | passenger car maintenance
treatment of brake wear emissions, passenger car | -6.8721e-06 | RER | kilogram |  | technosphere | brake wear emissions, passenger car
treatment of road wear emissions, passenger car | -1.4863e-05 | RER | kilogram |  | technosphere | road wear emissions, passenger car
treatment of tyre wear emissions, passenger car | -1.7749e-05 | RER | kilogram |  | technosphere | tyre wear emissions, passenger car
market for tetrafluoroethane, R134a | 6.5e-06 | GLO | kilogram |  | technosphere | tetrafluoroethane, R134a
market for road | 0.0007773 | GLO | meter-year |  | technosphere | road
market for road maintenance | 0.00129 | RER | meter-year |  | technosphere | road maintenance
Toluene | 1.3489e-09 |  | kilogram | air::non-urban air or from high stacks | biosphere
NMVOC, non-methane volatile organic compounds | 1.0752e-07 |  | kilogram | air::non-urban air or from high stacks | biosphere
Dinitrogen monoxide | 1.0151e-06 |  | kilogram | air::non-urban air or from high stacks | biosphere
Ethane | 3.4901e-09 |  | kilogram | air::urban air close to ground | biosphere
Pentane | 4.2305e-10 |  | kilogram | air::urban air close to ground | biosphere
Selenium IV | 1.0499e-12 |  | kilogram | air::non-urban air or from high stacks | biosphere
Arsenic ion | 1.0499e-12 |  | kilogram | air::non-urban air or from high stacks | biosphere
Arsenic ion | 5.5334e-13 |  | kilogram | air::urban air close to ground | biosphere
Propylene | 7.0378e-09 |  | kilogram | air::non-urban air or from high stacks | biosphere
Particulate Matter, < 2.5 um | 1.2009e-07 |  | kilogram | air::urban air close to ground | biosphere
Nickel II | 2.0953e-12 |  | kilogram | air::non-urban air or from high stacks | biosphere
Methane, fossil | 1.7595e-06 |  | kilogram | air::non-urban air or from high stacks | biosphere
Mercury II | 5.5423e-11 |  | kilogram | air::non-urban air or from high stacks | biosphere
Ammonia | 6.2468e-07 |  | kilogram | air::non-urban air or from high stacks | biosphere
Ethane | 6.4513e-10 |  | kilogram | air::non-urban air or from high stacks | biosphere
Nickel II | 1.1043e-12 |  | kilogram | air::urban air close to ground | biosphere
Cadmium II | 5.2269e-13 |  | kilogram | air::non-urban air or from high stacks | biosphere
Ammonia | 3.2923e-07 |  | kilogram | air::urban air close to ground | biosphere
Butane | 2.1504e-10 |  | kilogram | air::non-urban air or from high stacks | biosphere
PAH, polycyclic aromatic hydrocarbons | 3.1348e-10 |  | kilogram | air::urban air close to ground | biosphere
Copper ion | 5.9929e-11 |  | kilogram | air::non-urban air or from high stacks | biosphere
Nitrogen oxides | 8.3284e-06 |  | kilogram | air::non-urban air or from high stacks | biosphere
Butane | 1.1634e-09 |  | kilogram | air::urban air close to ground | biosphere
Copper ion | 3.1585e-11 |  | kilogram | air::urban air close to ground | biosphere
Chromium III | 4.7022e-11 |  | kilogram | air::urban air close to ground | biosphere
Propane | 1.1634e-09 |  | kilogram | air::urban air close to ground | biosphere
Toluene | 7.2975e-09 |  | kilogram | air::urban air close to ground | biosphere
Dinitrogen monoxide | 5.3499e-07 |  | kilogram | air::urban air close to ground | biosphere
Zinc II | 9.9506e-11 |  | kilogram | air::urban air close to ground | biosphere
Chromium VI | 1.7798e-13 |  | kilogram | air::non-urban air or from high stacks | biosphere
Benzene | 1.564e-08 |  | kilogram | air::non-urban air or from high stacks | biosphere
Carbon monoxide, fossil | 2.7426e-06 |  | kilogram | air::non-urban air or from high stacks | biosphere
Chromium VI | 9.3806e-14 |  | kilogram | air::urban air close to ground | biosphere
Methane, fossil | 9.5079e-07 |  | kilogram | air::urban air close to ground | biosphere
Sulfur dioxide | 3.2184e-07 |  | kilogram | air | biosphere
NMVOC, non-methane volatile organic compounds | 5.8169e-07 |  | kilogram | air::urban air close to ground | biosphere
Formaldehyde | 1.2691e-07 |  | kilogram | air::urban air close to ground | biosphere
Nitrogen oxides | 1.2428e-05 |  | kilogram | air::urban air close to ground | biosphere
Formaldehyde | 2.3459e-08 |  | kilogram | air::non-urban air or from high stacks | biosphere
Zinc II | 1.888e-10 |  | kilogram | air::non-urban air or from high stacks | biosphere
Carbon monoxide, fossil | 1.1666e-05 |  | kilogram | air::urban air close to ground | biosphere
m-Xylene | 6.4514e-09 |  | kilogram | air::urban air close to ground | biosphere
PAH, polycyclic aromatic hydrocarbons | 5.9478e-10 |  | kilogram | air::non-urban air or from high stacks | biosphere
Particulate Matter, < 2.5 um | 1.1046e-07 |  | kilogram | air::non-urban air or from high stacks | biosphere
Pentane | 7.8198e-11 |  | kilogram | air::non-urban air or from high stacks | biosphere
1,1,1,2-Tetrafluoroethane | 3.75e-06 |  | kilogram | air | biosphere
Acetaldehyde | 6.8428e-08 |  | kilogram | air::urban air close to ground | biosphere
Benzene | 1.9686e-08 |  | kilogram | air::urban air close to ground | biosphere
Mercury II | 2.9211e-11 |  | kilogram | air::urban air close to ground | biosphere
Cadmium II | 2.7548e-13 |  | kilogram | air::urban air close to ground | biosphere
Propane | 2.1504e-10 |  | kilogram | air::non-urban air or from high stacks | biosphere
Chromium III | 8.9218e-11 |  | kilogram | air::non-urban air or from high stacks | biosphere
Acetone | 3.1094e-08 |  | kilogram | air::urban air close to ground | biosphere
Acrolein | 3.7863e-08 |  | kilogram | air::urban air close to ground | biosphere
Benzaldehyde | 9.0955e-09 |  | kilogram | air::urban air close to ground | biosphere
Cyclohexane | 6.8745e-09 |  | kilogram | air::urban air close to ground | biosphere
Heptane | 2.1152e-09 |  | kilogram | air::urban air close to ground | biosphere
Methyl ethyl ketone | 1.2691e-08 |  | kilogram | air::urban air close to ground | biosphere
o-Xylene | 2.8556e-09 |  | kilogram | air::urban air close to ground | biosphere
Propylene | 3.8074e-08 |  | kilogram | air::urban air close to ground | biosphere
Selenium IV | 5.5334e-13 |  | kilogram | air::urban air close to ground | biosphere
Styrene | 3.9132e-09 |  | kilogram | air::urban air close to ground | biosphere
Acetaldehyde | 1.2649e-08 |  | kilogram | air::non-urban air or from high stacks | biosphere
Acetone | 5.7475e-09 |  | kilogram | air::non-urban air or from high stacks | biosphere
Acrolein | 6.9987e-09 |  | kilogram | air::non-urban air or from high stacks | biosphere
Benzaldehyde | 1.6813e-09 |  | kilogram | air::non-urban air or from high stacks | biosphere
Cyclohexane | 1.2707e-09 |  | kilogram | air::non-urban air or from high stacks | biosphere
Heptane | 3.9099e-10 |  | kilogram | air::non-urban air or from high stacks | biosphere
Methyl ethyl ketone | 2.3459e-09 |  | kilogram | air::non-urban air or from high stacks | biosphere
m-Xylene | 1.1925e-09 |  | kilogram | air::non-urban air or from high stacks | biosphere
o-Xylene | 5.2784e-10 |  | kilogram | air::non-urban air or from high stacks | biosphere
Styrene | 7.2333e-10 |  | kilogram | air::non-urban air or from high stacks | biosphere
Ethylene | 1.1602e-07 |  | kilogram | air::urban air close to ground | biosphere
Ethylene | 2.1446e-08 |  | kilogram | air::non-urban air or from high stacks | biosphere
market for diesel, low-sulfur | 0.016002 | Europe without Switzerland | kilogram |  | technosphere | diesel, low-sulfur | Default carculator fuel energy preserved (0.688078494895 MJ/vkm); premise reference LHV 43.0 MJ/kg. Regional scenario blend belongs to premise.
market group for electricity, low voltage | 0.078599 | RER | kilowatt hour |  | technosphere | electricity, low voltage | Grid purchase including default charging losses; premise regional electricity supply.
transport, passenger car, plugin diesel hybrid, Small, EURO-6 | 1 | RER | kilometer |  | production | transport, passenger car, EURO-6
Passenger car, plugin diesel hybrid, Small, EURO-6d | 5e-06 | RER | unit |  | technosphere | Passenger car, EURO-6d
Carbon dioxide, fossil | 0.050367 |  | kilogram | air | biosphere |  | Reference fuel full-oxidation CO2; premise reclassifies fossil/biogenic emissions with its regional blend. Other carbon pollutants remain model defaults (not an elemental closure).
Activity | transport, passenger car, fuel cell electric, Small
reference product | transport, passenger car
location | RER
unit | kilometer
comment | 2020 default vehicle parameters; 1.8 starts/stops per day and 12000 km/year. Swiss climate, default driving cycle. Daily starts follow Swiss National Inventory Document 2026, Table 3-90 (2020); cold-start and hot-soak factors are retained. Operating energy and battery supply adapted to premise. Noise in companion audit. Manufacture year: 2020. Km over lifetime: 200000 km. Km per year: 12000 km/year. Autonomy on a full tank/battery: 569 km. Tank-to-wheel efficiency: 36.8 \%. Tank-to-wheel energy consumption: 885 kj/km. Fuel consumption: 8205.5 l/100km. Electricity consumption: 0.0 kWh/100km. Battery capacity: 2.0 kWh. Fuel tank capacity: 140 kWh. Power share from combustion engine: 0.0 \%. Combustion engine power: 0.0 kW. Electric motor power: 81 kW. Curb mass (excl. driver and cargo): 1261 kg. Driving mass (incl. driver and cargo): 1401 kg. Battery mass: 10 kg. Fuel cell system efficiency: 50.0 \%. Number of passengers onboard: 1.6 passenger(s). Payload: 20 kg. Carbon accounting: full-oxidation CO2 plus separately estimated pollutants; not a closed elemental carbon balance.
hydrogen tank compression | {"electricity kWh per kg H2": 2.450619246770454, "inlet pressure bar": 30, "tank pressure bar": 700, "hydrogen product": "hydrogen, gaseous, low pressure", "electricity product": "electricity, low voltage", "delivery source": "Premise hydrogen supply, distributed by pipeline: arrives at 30 bar", "compression model": "carculator_utils.inventory.hydrogen_compression_electricity; default temperature, stages and efficiencies", "boundary": "Tank compression after pipeline delivery; pipeline preparation remains in hydrogen supply", "approved on": "2026-10-13"}
production amount | 1
type | process
Exchanges
name | amount | location | unit | categories | type | reference product | comment
maintenance, passenger car | 6.7824e-06 | RER | unit |  | technosphere | passenger car maintenance
treatment of brake wear emissions, passenger car | -6.3591e-06 | RER | kilogram |  | technosphere | brake wear emissions, passenger car
treatment of road wear emissions, passenger car | -1.451e-05 | RER | kilogram |  | technosphere | road wear emissions, passenger car
treatment of tyre wear emissions, passenger car | -1.7431e-05 | RER | kilogram |  | technosphere | tyre wear emissions, passenger car
market for tetrafluoroethane, R134a | 6.5e-06 | GLO | kilogram |  | technosphere | tetrafluoroethane, R134a
market for road | 0.00075262 | GLO | meter-year |  | technosphere | road
market for road maintenance | 0.00129 | RER | meter-year |  | technosphere | road maintenance
1,1,1,2-Tetrafluoroethane | 3.75e-06 |  | kilogram | air | biosphere
market group for electricity, low voltage | 0.018078 | RER | kilowatt hour |  | technosphere | electricity, low voltage | Hydrogen tank compression, 30 to 700 bar: 2.45061924677 kWh/kg H2, using the model's default compressor assumptions and Premise's documented delivery pressure.
market for hydrogen, gaseous, low pressure | 0.0073768 | RER | kilogram |  | technosphere | hydrogen, gaseous, low pressure | Default carculator fuel energy preserved (0.885213217607 MJ/vkm); premise reference LHV 120.0 MJ/kg. Regional scenario blend belongs to premise.
transport, passenger car, fuel cell electric, Small | 1 | RER | kilometer |  | production | transport, passenger car
Passenger car, fuel cell electric, Small | 5e-06 | RER | unit |  | technosphere | Passenger car
Activity | transport, passenger car, battery electric, Small
reference product | transport, passenger car
location | RER
unit | kilometer
comment | 2020 default vehicle parameters; 1.8 starts/stops per day and 12000 km/year. Swiss climate, default driving cycle. Daily starts follow Swiss National Inventory Document 2026, Table 3-90 (2020); cold-start and hot-soak factors are retained. Operating energy and battery supply adapted to premise. Noise in companion audit. Manufacture year: 2020. Km over lifetime: 200000 km. Km per year: 12000 km/year. Autonomy on a full tank/battery: 295 km. Tank-to-wheel efficiency: 69.4 \%. Tank-to-wheel energy consumption: 475 kj/km. Fuel consumption: 0.0 l/100km. Electricity consumption: 14.9 kWh/100km. Battery capacity: 48 kWh. Fuel tank capacity: 0.0 kWh. Power share from combustion engine: 0.0 \%. Combustion engine power: 0.0 kW. Electric motor power: 84 kW. Curb mass (excl. driver and cargo): 1302 kg. Driving mass (incl. driver and cargo): 1442 kg. Battery mass: 290 kg. Fuel cell system efficiency: 0.0 \%. Number of passengers onboard: 1.6 passenger(s). Payload: 20 kg. Carbon accounting: full-oxidation CO2 plus separately estimated pollutants; not a closed elemental carbon balance.
production amount | 1
type | process
Exchanges
name | amount | location | unit | categories | type | reference product | comment
maintenance, passenger car | 3.5019e-06 | RER | unit |  | technosphere | passenger car maintenance
treatment of brake wear emissions, passenger car | -6.5123e-06 | RER | kilogram |  | technosphere | brake wear emissions, passenger car
treatment of road wear emissions, passenger car | -1.4826e-05 | RER | kilogram |  | technosphere | road wear emissions, passenger car
treatment of tyre wear emissions, passenger car | -1.7716e-05 | RER | kilogram |  | technosphere | tyre wear emissions, passenger car
market for tetrafluoroethane, R134a | 6.5e-06 | GLO | kilogram |  | technosphere | tetrafluoroethane, R134a
market for road | 0.00077473 | GLO | meter-year |  | technosphere | road
market for road maintenance | 0.00129 | RER | meter-year |  | technosphere | road maintenance
1,1,1,2-Tetrafluoroethane | 3.75e-06 |  | kilogram | air | biosphere
market group for electricity, low voltage | 0.14894 | RER | kilowatt hour |  | technosphere | electricity, low voltage | Grid purchase including default charging losses; premise regional electricity supply.
transport, passenger car, battery electric, Small | 1 | RER | kilometer |  | production | transport, passenger car
Passenger car, battery electric, Small | 5e-06 | RER | unit |  | technosphere | Passenger car
Activity | transport, passenger car, gasoline hybrid, Small, EURO-6
reference product | transport, passenger car, EURO-6
location | RER
unit | kilometer
comment | 2020 default vehicle parameters; 1.8 starts/stops per day and 12000 km/year. Swiss climate, default driving cycle. Daily starts follow Swiss National Inventory Document 2026, Table 3-90 (2020); cold-start and hot-soak factors are retained. Operating energy and battery supply adapted to premise. Noise in companion audit. the original LCA model, carculator, uses emission factors for cold start, evaporative and running emissions from the HBEFA 5.1 emissions handbook. Manufacture year: 2020. Km over lifetime: 200000 km. Km per year: 12000 km/year. Autonomy on a full tank/battery: 871 km. Tank-to-wheel efficiency: 22.1 \%. Tank-to-wheel energy consumption: 1459 kj/km. Fuel consumption: 4.6 l/100km. Electricity consumption: 0.0 kWh/100km. Battery capacity: 3.2 kWh. Fuel tank capacity: 353 kWh. Power share from combustion engine: 75.0 \%. Combustion engine power: 59 kW. Electric motor power: 51 kW. Curb mass (excl. driver and cargo): 1224 kg. Driving mass (incl. driver and cargo): 1364 kg. Battery mass: 19 kg. Fuel cell system efficiency: 0.0 \%. Number of passengers onboard: 1.6 passenger(s). Payload: 20 kg. Carbon accounting: full-oxidation CO2 plus separately estimated pollutants; not a closed elemental carbon balance.
production amount | 1
type | process
Exchanges
name | amount | location | unit | categories | type | reference product | comment
maintenance, passenger car | 6.5852e-06 | RER | unit |  | technosphere | passenger car maintenance
treatment of brake wear emissions, passenger car | -6.5522e-06 | RER | kilogram |  | technosphere | brake wear emissions, passenger car
treatment of road wear emissions, passenger car | -1.4227e-05 | RER | kilogram |  | technosphere | road wear emissions, passenger car
treatment of tyre wear emissions, passenger car | -1.7174e-05 | RER | kilogram |  | technosphere | tyre wear emissions, passenger car
market for tetrafluoroethane, R134a | 6.5e-06 | GLO | kilogram |  | technosphere | tetrafluoroethane, R134a
market for road | 0.00073292 | GLO | meter-year |  | technosphere | road
market for road maintenance | 0.00129 | RER | meter-year |  | technosphere | road maintenance
Toluene | 1.4938e-07 |  | kilogram | air::non-urban air or from high stacks | biosphere
NMVOC, non-methane volatile organic compounds | 8.2295e-06 |  | kilogram | air::non-urban air or from high stacks | biosphere
Dinitrogen monoxide | 8.2294e-08 |  | kilogram | air::non-urban air or from high stacks | biosphere
Ethane | 1.6412e-06 |  | kilogram | air::urban air close to ground | biosphere
Pentane | 1.1283e-06 |  | kilogram | air::urban air close to ground | biosphere
Selenium IV | 4.6928e-12 |  | kilogram | air::non-urban air or from high stacks | biosphere
Arsenic ion | 7.0442e-12 |  | kilogram | air::non-urban air or from high stacks | biosphere
Arsenic ion | 3.2323e-12 |  | kilogram | air::urban air close to ground | biosphere
Propylene | 5.1603e-08 |  | kilogram | air::non-urban air or from high stacks | biosphere
Particulate Matter, < 2.5 um | 2.5212e-07 |  | kilogram | air::urban air close to ground | biosphere
Nickel II | 5.4032e-11 |  | kilogram | air::non-urban air or from high stacks | biosphere
Methane, fossil | 9.0532e-07 |  | kilogram | air::non-urban air or from high stacks | biosphere
Mercury II | 2.0412e-10 |  | kilogram | air::non-urban air or from high stacks | biosphere
Ammonia | 3.3409e-06 |  | kilogram | air::non-urban air or from high stacks | biosphere
Ethane | 4.3456e-08 |  | kilogram | air::non-urban air or from high stacks | biosphere
Nickel II | 2.4794e-11 |  | kilogram | air::urban air close to ground | biosphere
Cadmium II | 4.6928e-12 |  | kilogram | air::non-urban air or from high stacks | biosphere
Ammonia | 1.533e-06 |  | kilogram | air::urban air close to ground | biosphere
Butane | 7.0615e-08 |  | kilogram | air::non-urban air or from high stacks | biosphere
PAH, polycyclic aromatic hydrocarbons | 3.7603e-10 |  | kilogram | air::urban air close to ground | biosphere
Copper ion | 1.0606e-10 |  | kilogram | air::non-urban air or from high stacks | biosphere
Nitrogen oxides | 1.2992e-05 |  | kilogram | air::non-urban air or from high stacks | biosphere
Hexane | 8.2061e-07 |  | kilogram | air::urban air close to ground | biosphere
Butane | 2.667e-06 |  | kilogram | air::urban air close to ground | biosphere
Copper ion | 4.8669e-11 |  | kilogram | air::urban air close to ground | biosphere
Chromium III | 6.7953e-11 |  | kilogram | air::urban air close to ground | biosphere
Propane | 3.5902e-07 |  | kilogram | air::urban air close to ground | biosphere
Toluene | 5.6417e-06 |  | kilogram | air::urban air close to ground | biosphere
Dinitrogen monoxide | 3.7762e-08 |  | kilogram | air::urban air close to ground | biosphere
Zinc II | 3.5583e-10 |  | kilogram | air::urban air close to ground | biosphere
Chromium VI | 2.9618e-13 |  | kilogram | air::non-urban air or from high stacks | biosphere
Benzene | 8.3436e-08 |  | kilogram | air::non-urban air or from high stacks | biosphere
Carbon monoxide, fossil | 0.0001665 |  | kilogram | air::non-urban air or from high stacks | biosphere
Chromium VI | 1.3591e-13 |  | kilogram | air::urban air close to ground | biosphere
Methane, fossil | 3.3472e-06 |  | kilogram | air::urban air close to ground | biosphere
Sulfur dioxide | 5.5067e-07 |  | kilogram | air | biosphere
NMVOC, non-methane volatile organic compounds | 5.2761e-05 |  | kilogram | air::urban air close to ground | biosphere
Formaldehyde | 8.719e-07 |  | kilogram | air::urban air close to ground | biosphere
Nitrogen oxides | 1.9167e-05 |  | kilogram | air::urban air close to ground | biosphere
Formaldehyde | 2.3086e-08 |  | kilogram | air::non-urban air or from high stacks | biosphere
Zinc II | 7.7546e-10 |  | kilogram | air::non-urban air or from high stacks | biosphere
Carbon monoxide, fossil | 0.00039879 |  | kilogram | air::urban air close to ground | biosphere
m-Xylene | 2.7696e-06 |  | kilogram | air::urban air close to ground | biosphere
PAH, polycyclic aromatic hydrocarbons | 8.1949e-10 |  | kilogram | air::non-urban air or from high stacks | biosphere
Particulate Matter, < 2.5 um | 5.4944e-07 |  | kilogram | air::non-urban air or from high stacks | biosphere
Pentane | 2.9876e-08 |  | kilogram | air::non-urban air or from high stacks | biosphere
1,1,1,2-Tetrafluoroethane | 3.75e-06 |  | kilogram | air | biosphere
Acetaldehyde | 4.1031e-07 |  | kilogram | air::urban air close to ground | biosphere
Benzene | 3.8757e-06 |  | kilogram | air::urban air close to ground | biosphere
Mercury II | 9.3664e-11 |  | kilogram | air::urban air close to ground | biosphere
Cadmium II | 2.1534e-12 |  | kilogram | air::urban air close to ground | biosphere
Propane | 9.5059e-09 |  | kilogram | air::non-urban air or from high stacks | biosphere
Chromium III | 1.4809e-10 |  | kilogram | air::non-urban air or from high stacks | biosphere
1-Pentene | 5.1288e-08 |  | kilogram | air::urban air close to ground | biosphere
Acetone | 3.0773e-07 |  | kilogram | air::urban air close to ground | biosphere
Acrolein | 1.0258e-07 |  | kilogram | air::urban air close to ground | biosphere
Benzaldehyde | 1.0258e-07 |  | kilogram | air::urban air close to ground | biosphere
Cyclohexane | 5.6417e-07 |  | kilogram | air::urban air close to ground | biosphere
Heptane | 3.5902e-07 |  | kilogram | air::urban air close to ground | biosphere
Methyl ethyl ketone | 5.1288e-08 |  | kilogram | air::urban air close to ground | biosphere
o-Xylene | 1.1796e-06 |  | kilogram | air::urban air close to ground | biosphere
Propylene | 1.949e-06 |  | kilogram | air::urban air close to ground | biosphere
Selenium IV | 2.1534e-12 |  | kilogram | air::urban air close to ground | biosphere
Styrene | 5.1288e-07 |  | kilogram | air::urban air close to ground | biosphere
1-Pentene | 1.358e-09 |  | kilogram | air::non-urban air or from high stacks | biosphere
Acetaldehyde | 1.0864e-08 |  | kilogram | air::non-urban air or from high stacks | biosphere
Acetone | 8.1479e-09 |  | kilogram | air::non-urban air or from high stacks | biosphere
Acrolein | 2.716e-09 |  | kilogram | air::non-urban air or from high stacks | biosphere
Benzaldehyde | 2.716e-09 |  | kilogram | air::non-urban air or from high stacks | biosphere
Cyclohexane | 1.4938e-08 |  | kilogram | air::non-urban air or from high stacks | biosphere
Heptane | 9.5059e-09 |  | kilogram | air::non-urban air or from high stacks | biosphere
Hexane | 2.1728e-08 |  | kilogram | air::non-urban air or from high stacks | biosphere
Methyl ethyl ketone | 1.358e-09 |  | kilogram | air::non-urban air or from high stacks | biosphere
m-Xylene | 7.3331e-08 |  | kilogram | air::non-urban air or from high stacks | biosphere
o-Xylene | 3.1234e-08 |  | kilogram | air::non-urban air or from high stacks | biosphere
Styrene | 1.358e-08 |  | kilogram | air::non-urban air or from high stacks | biosphere
Ethylene | 3.744e-06 |  | kilogram | air::urban air close to ground | biosphere
Ethylene | 9.9133e-08 |  | kilogram | air::non-urban air or from high stacks | biosphere
market for petrol, low-sulfur | 0.034266 | Europe without Switzerland | kilogram |  | technosphere | petrol, low-sulfur | Default carculator fuel energy preserved (1.45973769836 MJ/vkm); premise reference LHV 42.6 MJ/kg. Regional scenario blend belongs to premise.
transport, passenger car, gasoline hybrid, Small, EURO-6 | 1 | RER | kilometer |  | production | transport, passenger car, EURO-6
Passenger car, gasoline hybrid, Small, EURO-6d | 5e-06 | RER | unit |  | technosphere | Passenger car, EURO-6d
Carbon dioxide, fossil | 0.10758 |  | kilogram | air | biosphere |  | Reference fuel full-oxidation CO2; premise reclassifies fossil/biogenic emissions with its regional blend. Other carbon pollutants remain model defaults (not an elemental closure).
Activity | transport, passenger car, diesel hybrid, Small, EURO-6
reference product | transport, passenger car, EURO-6
location | RER
unit | kilometer
comment | 2020 default vehicle parameters; 1.8 starts/stops per day and 12000 km/year. Swiss climate, default driving cycle. Daily starts follow Swiss National Inventory Document 2026, Table 3-90 (2020); cold-start and hot-soak factors are retained. Operating energy and battery supply adapted to premise. Noise in companion audit. the original LCA model, carculator, uses emission factors for cold start, evaporative and running emissions from the HBEFA 5.1 emissions handbook. Manufacture year: 2020. Km over lifetime: 200000 km. Km per year: 12000 km/year. Autonomy on a full tank/battery: 905 km. Tank-to-wheel efficiency: 22.8 \%. Tank-to-wheel energy consumption: 1416 kj/km. Fuel consumption: 4.0 l/100km. Electricity consumption: 0.0 kWh/100km. Battery capacity: 3.2 kWh. Fuel tank capacity: 356 kWh. Power share from combustion engine: 75.0 \%. Combustion engine power: 59 kW. Electric motor power: 51 kW. Curb mass (excl. driver and cargo): 1225 kg. Driving mass (incl. driver and cargo): 1365 kg. Battery mass: 19 kg. Fuel cell system efficiency: 0.0 \%. Number of passengers onboard: 1.6 passenger(s). Payload: 20 kg. Carbon accounting: full-oxidation CO2 plus separately estimated pollutants; not a closed elemental carbon balance.
production amount | 1
type | process
Exchanges
name | amount | location | unit | categories | type | reference product | comment
maintenance, passenger car | 6.5865e-06 | RER | unit |  | technosphere | passenger car maintenance
treatment of brake wear emissions, passenger car | -6.5532e-06 | RER | kilogram |  | technosphere | brake wear emissions, passenger car
treatment of road wear emissions, passenger car | -1.4229e-05 | RER | kilogram |  | technosphere | road wear emissions, passenger car
treatment of tyre wear emissions, passenger car | -1.7176e-05 | RER | kilogram |  | technosphere | tyre wear emissions, passenger car
market for tetrafluoroethane, R134a | 6.5e-06 | GLO | kilogram |  | technosphere | tetrafluoroethane, R134a
market for road | 0.00073305 | GLO | meter-year |  | technosphere | road
market for road maintenance | 0.00129 | RER | meter-year |  | technosphere | road maintenance
Toluene | 2.9355e-09 |  | kilogram | air::non-urban air or from high stacks | biosphere
NMVOC, non-methane volatile organic compounds | 2.3399e-07 |  | kilogram | air::non-urban air or from high stacks | biosphere
Dinitrogen monoxide | 2.209e-06 |  | kilogram | air::non-urban air or from high stacks | biosphere
Ethane | 7.1923e-09 |  | kilogram | air::urban air close to ground | biosphere
Pentane | 8.718e-10 |  | kilogram | air::urban air close to ground | biosphere
Selenium IV | 2.2847e-12 |  | kilogram | air::non-urban air or from high stacks | biosphere
Arsenic ion | 2.2847e-12 |  | kilogram | air::non-urban air or from high stacks | biosphere
Arsenic ion | 1.0154e-12 |  | kilogram | air::urban air close to ground | biosphere
Propylene | 1.5316e-08 |  | kilogram | air::non-urban air or from high stacks | biosphere
Particulate Matter, < 2.5 um | 2.3584e-07 |  | kilogram | air::urban air close to ground | biosphere
Nickel II | 4.5597e-12 |  | kilogram | air::non-urban air or from high stacks | biosphere
Methane, fossil | 3.8289e-06 |  | kilogram | air::non-urban air or from high stacks | biosphere
Mercury II | 1.2061e-10 |  | kilogram | air::non-urban air or from high stacks | biosphere
Ammonia | 1.3594e-06 |  | kilogram | air::non-urban air or from high stacks | biosphere
Ethane | 1.4039e-09 |  | kilogram | air::non-urban air or from high stacks | biosphere
Nickel II | 2.0265e-12 |  | kilogram | air::urban air close to ground | biosphere
Cadmium II | 1.1375e-12 |  | kilogram | air::non-urban air or from high stacks | biosphere
Ammonia | 6.0418e-07 |  | kilogram | air::urban air close to ground | biosphere
Butane | 4.6798e-10 |  | kilogram | air::non-urban air or from high stacks | biosphere
PAH, polycyclic aromatic hydrocarbons | 5.7527e-10 |  | kilogram | air::urban air close to ground | biosphere
Copper ion | 1.3042e-10 |  | kilogram | air::non-urban air or from high stacks | biosphere
Nitrogen oxides | 1.8124e-05 |  | kilogram | air::non-urban air or from high stacks | biosphere
Butane | 2.3974e-09 |  | kilogram | air::urban air close to ground | biosphere
Copper ion | 5.7963e-11 |  | kilogram | air::urban air close to ground | biosphere
Chromium III | 8.6291e-11 |  | kilogram | air::urban air close to ground | biosphere
Propane | 2.3974e-09 |  | kilogram | air::urban air close to ground | biosphere
Toluene | 1.5039e-08 |  | kilogram | air::urban air close to ground | biosphere
Dinitrogen monoxide | 9.8177e-07 |  | kilogram | air::urban air close to ground | biosphere
Zinc II | 1.826e-10 |  | kilogram | air::urban air close to ground | biosphere
Chromium VI | 3.8733e-13 |  | kilogram | air::non-urban air or from high stacks | biosphere
Benzene | 3.4035e-08 |  | kilogram | air::non-urban air or from high stacks | biosphere
Carbon monoxide, fossil | 5.9684e-06 |  | kilogram | air::non-urban air or from high stacks | biosphere
Chromium VI | 1.7215e-13 |  | kilogram | air::urban air close to ground | biosphere
Methane, fossil | 1.7507e-06 |  | kilogram | air::urban air close to ground | biosphere
Sulfur dioxide | 6.6249e-07 |  | kilogram | air | biosphere
NMVOC, non-methane volatile organic compounds | 1.1987e-06 |  | kilogram | air::urban air close to ground | biosphere
Formaldehyde | 2.6154e-07 |  | kilogram | air::urban air close to ground | biosphere
Nitrogen oxides | 2.4817e-05 |  | kilogram | air::urban air close to ground | biosphere
Formaldehyde | 5.1052e-08 |  | kilogram | air::non-urban air or from high stacks | biosphere
Zinc II | 4.1086e-10 |  | kilogram | air::non-urban air or from high stacks | biosphere
Carbon monoxide, fossil | 2.3964e-05 |  | kilogram | air::urban air close to ground | biosphere
m-Xylene | 1.3295e-08 |  | kilogram | air::urban air close to ground | biosphere
PAH, polycyclic aromatic hydrocarbons | 1.2944e-09 |  | kilogram | air::non-urban air or from high stacks | biosphere
Particulate Matter, < 2.5 um | 2.4038e-07 |  | kilogram | air::non-urban air or from high stacks | biosphere
Pentane | 1.7017e-10 |  | kilogram | air::non-urban air or from high stacks | biosphere
1,1,1,2-Tetrafluoroethane | 3.75e-06 |  | kilogram | air | biosphere
Acetaldehyde | 1.4101e-07 |  | kilogram | air::urban air close to ground | biosphere
Benzene | 3.8987e-08 |  | kilogram | air::urban air close to ground | biosphere
Mercury II | 5.3605e-11 |  | kilogram | air::urban air close to ground | biosphere
Cadmium II | 5.0554e-13 |  | kilogram | air::urban air close to ground | biosphere
Propane | 4.6798e-10 |  | kilogram | air::non-urban air or from high stacks | biosphere
Chromium III | 1.9415e-10 |  | kilogram | air::non-urban air or from high stacks | biosphere
Acetone | 6.4077e-08 |  | kilogram | air::urban air close to ground | biosphere
Acrolein | 7.8026e-08 |  | kilogram | air::urban air close to ground | biosphere
Benzaldehyde | 1.8744e-08 |  | kilogram | air::urban air close to ground | biosphere
Cyclohexane | 1.4167e-08 |  | kilogram | air::urban air close to ground | biosphere
Heptane | 4.359e-09 |  | kilogram | air::urban air close to ground | biosphere
Methyl ethyl ketone | 2.6154e-08 |  | kilogram | air::urban air close to ground | biosphere
o-Xylene | 5.8846e-09 |  | kilogram | air::urban air close to ground | biosphere
Propylene | 7.8462e-08 |  | kilogram | air::urban air close to ground | biosphere
Selenium IV | 1.0154e-12 |  | kilogram | air::urban air close to ground | biosphere
Styrene | 8.0641e-09 |  | kilogram | air::urban air close to ground | biosphere
Acetaldehyde | 2.7526e-08 |  | kilogram | air::non-urban air or from high stacks | biosphere
Acetone | 1.2508e-08 |  | kilogram | air::non-urban air or from high stacks | biosphere
Acrolein | 1.523e-08 |  | kilogram | air::non-urban air or from high stacks | biosphere
Benzaldehyde | 3.6587e-09 |  | kilogram | air::non-urban air or from high stacks | biosphere
Cyclohexane | 2.7653e-09 |  | kilogram | air::non-urban air or from high stacks | biosphere
Heptane | 8.5087e-10 |  | kilogram | air::non-urban air or from high stacks | biosphere
Methyl ethyl ketone | 5.1052e-09 |  | kilogram | air::non-urban air or from high stacks | biosphere
m-Xylene | 2.5951e-09 |  | kilogram | air::non-urban air or from high stacks | biosphere
o-Xylene | 1.1487e-09 |  | kilogram | air::non-urban air or from high stacks | biosphere
Styrene | 1.5741e-09 |  | kilogram | air::non-urban air or from high stacks | biosphere
Ethylene | 2.3909e-07 |  | kilogram | air::urban air close to ground | biosphere
Ethylene | 4.667e-08 |  | kilogram | air::non-urban air or from high stacks | biosphere
market for diesel, low-sulfur | 0.032939 | Europe without Switzerland | kilogram |  | technosphere | diesel, low-sulfur | Default carculator fuel energy preserved (1.41638791516 MJ/vkm); premise reference LHV 43.0 MJ/kg. Regional scenario blend belongs to premise.
transport, passenger car, diesel hybrid, Small, EURO-6 | 1 | RER | kilometer |  | production | transport, passenger car, EURO-6
Passenger car, diesel hybrid, Small, EURO-6d | 5e-06 | RER | unit |  | technosphere | Passenger car, EURO-6d
Carbon dioxide, fossil | 0.10368 |  | kilogram | air | biosphere |  | Reference fuel full-oxidation CO2; premise reclassifies fossil/biogenic emissions with its regional blend. Other carbon pollutants remain model defaults (not an elemental closure).
Activity | transport, passenger car, gasoline, Van, EURO-6
reference product | transport, passenger car, EURO-6
location | RER
unit | kilometer
comment | 2020 default vehicle parameters; 1.8 starts/stops per day and 12000 km/year. Swiss climate, default driving cycle. Daily starts follow Swiss National Inventory Document 2026, Table 3-90 (2020); cold-start and hot-soak factors are retained. Operating energy and battery supply adapted to premise. Noise in companion audit. the original LCA model, carculator, uses emission factors for cold start, evaporative and running emissions from the HBEFA 5.1 emissions handbook. Manufacture year: 2020. Km over lifetime: 200000 km. Km per year: 12000 km/year. Autonomy on a full tank/battery: 587 km. Tank-to-wheel efficiency: 17.1 \%. Tank-to-wheel energy consumption: 3249 kj/km. Fuel consumption: 10.2 l/100km. Electricity consumption: 0.0 kWh/100km. Battery capacity: 0.0 kWh. Fuel tank capacity: 530 kWh. Power share from combustion engine: 100.0 \%. Combustion engine power: 105 kW. Electric motor power: 0.0 kW. Curb mass (excl. driver and cargo): 1623 kg. Driving mass (incl. driver and cargo): 1763 kg. Battery mass: 0.0 kg. Fuel cell system efficiency: 0.0 \%. Number of passengers onboard: 1.6 passenger(s). Payload: 20 kg. Carbon accounting: full-oxidation CO2 plus separately estimated pollutants; not a closed elemental carbon balance.
production amount | 1
type | process
Exchanges
name | amount | location | unit | categories | type | reference product | comment
maintenance, passenger car | 8.7307e-06 | RER | unit |  | technosphere | passenger car maintenance
treatment of brake wear emissions, passenger car | -1.4989e-05 | RER | kilogram |  | technosphere | brake wear emissions, passenger car
treatment of road wear emissions, passenger car | -1.7223e-05 | RER | kilogram |  | technosphere | road wear emissions, passenger car
treatment of tyre wear emissions, passenger car | -1.9852e-05 | RER | kilogram |  | technosphere | tyre wear emissions, passenger car
market for tetrafluoroethane, R134a | 6.5e-06 | GLO | kilogram |  | technosphere | tetrafluoroethane, R134a
market for road | 0.00094722 | GLO | meter-year |  | technosphere | road
market for road maintenance | 0.00129 | RER | meter-year |  | technosphere | road maintenance
Toluene | 3.2278e-07 |  | kilogram | air::non-urban air or from high stacks | biosphere
NMVOC, non-methane volatile organic compounds | 9.0303e-06 |  | kilogram | air::non-urban air or from high stacks | biosphere
Dinitrogen monoxide | 1.7782e-07 |  | kilogram | air::non-urban air or from high stacks | biosphere
Ethane | 1.6685e-06 |  | kilogram | air::urban air close to ground | biosphere
Pentane | 1.1471e-06 |  | kilogram | air::urban air close to ground | biosphere
Selenium IV | 1.014e-11 |  | kilogram | air::non-urban air or from high stacks | biosphere
Arsenic ion | 1.5221e-11 |  | kilogram | air::non-urban air or from high stacks | biosphere
Arsenic ion | 7.6538e-12 |  | kilogram | air::urban air close to ground | biosphere
Propylene | 1.1151e-07 |  | kilogram | air::non-urban air or from high stacks | biosphere
Particulate Matter, < 2.5 um | 5.9699e-07 |  | kilogram | air::urban air close to ground | biosphere
Nickel II | 1.1676e-10 |  | kilogram | air::non-urban air or from high stacks | biosphere
Methane, fossil | 1.9563e-06 |  | kilogram | air::non-urban air or from high stacks | biosphere
Mercury II | 4.4107e-10 |  | kilogram | air::non-urban air or from high stacks | biosphere
Ammonia | 7.2192e-06 |  | kilogram | air::non-urban air or from high stacks | biosphere
Ethane | 9.39e-08 |  | kilogram | air::non-urban air or from high stacks | biosphere
Nickel II | 5.8708e-11 |  | kilogram | air::urban air close to ground | biosphere
Cadmium II | 1.014e-11 |  | kilogram | air::non-urban air or from high stacks | biosphere
Ammonia | 3.63e-06 |  | kilogram | air::urban air close to ground | biosphere
Butane | 1.5259e-07 |  | kilogram | air::non-urban air or from high stacks | biosphere
PAH, polycyclic aromatic hydrocarbons | 8.9041e-10 |  | kilogram | air::urban air close to ground | biosphere
Copper ion | 2.2919e-10 |  | kilogram | air::non-urban air or from high stacks | biosphere
Nitrogen oxides | 3.2285e-05 |  | kilogram | air::non-urban air or from high stacks | biosphere
Hexane | 8.3425e-07 |  | kilogram | air::urban air close to ground | biosphere
Butane | 2.7113e-06 |  | kilogram | air::urban air close to ground | biosphere
Copper ion | 1.1524e-10 |  | kilogram | air::urban air close to ground | biosphere
Chromium III | 1.609e-10 |  | kilogram | air::urban air close to ground | biosphere
Propane | 3.6498e-07 |  | kilogram | air::urban air close to ground | biosphere
Toluene | 5.7355e-06 |  | kilogram | air::urban air close to ground | biosphere
Dinitrogen monoxide | 8.9416e-08 |  | kilogram | air::urban air close to ground | biosphere
Zinc II | 8.4257e-10 |  | kilogram | air::urban air close to ground | biosphere
Chromium VI | 6.3999e-13 |  | kilogram | air::non-urban air or from high stacks | biosphere
Benzene | 1.0971e-07 |  | kilogram | air::non-urban air or from high stacks | biosphere
Carbon monoxide, fossil | 0.00041374 |  | kilogram | air::non-urban air or from high stacks | biosphere
Chromium VI | 3.2181e-13 |  | kilogram | air::urban air close to ground | biosphere
Methane, fossil | 3.9154e-06 |  | kilogram | air::urban air close to ground | biosphere
Sulfur dioxide | 1.2258e-06 |  | kilogram | air | biosphere
NMVOC, non-methane volatile organic compounds | 5.3194e-05 |  | kilogram | air::urban air close to ground | biosphere
Formaldehyde | 8.8639e-07 |  | kilogram | air::urban air close to ground | biosphere
Nitrogen oxides | 2.9439e-05 |  | kilogram | air::urban air close to ground | biosphere
Formaldehyde | 4.9885e-08 |  | kilogram | air::non-urban air or from high stacks | biosphere
Zinc II | 1.6757e-09 |  | kilogram | air::non-urban air or from high stacks | biosphere
Carbon monoxide, fossil | 0.00053044 |  | kilogram | air::urban air close to ground | biosphere
m-Xylene | 2.8156e-06 |  | kilogram | air::urban air close to ground | biosphere
PAH, polycyclic aromatic hydrocarbons | 1.7708e-09 |  | kilogram | air::non-urban air or from high stacks | biosphere
Particulate Matter, < 2.5 um | 1.1873e-06 |  | kilogram | air::non-urban air or from high stacks | biosphere
Pentane | 6.4556e-08 |  | kilogram | air::non-urban air or from high stacks | biosphere
1,1,1,2-Tetrafluoroethane | 3.75e-06 |  | kilogram | air | biosphere
Acetaldehyde | 4.1712e-07 |  | kilogram | air::urban air close to ground | biosphere
Benzene | 3.8899e-06 |  | kilogram | air::urban air close to ground | biosphere
Mercury II | 2.2179e-10 |  | kilogram | air::urban air close to ground | biosphere
Cadmium II | 5.0989e-12 |  | kilogram | air::urban air close to ground | biosphere
Propane | 2.0541e-08 |  | kilogram | air::non-urban air or from high stacks | biosphere
Chromium III | 3.2e-10 |  | kilogram | air::non-urban air or from high stacks | biosphere
1-Pentene | 5.2141e-08 |  | kilogram | air::urban air close to ground | biosphere
Acetone | 3.1284e-07 |  | kilogram | air::urban air close to ground | biosphere
Acrolein | 1.0428e-07 |  | kilogram | air::urban air close to ground | biosphere
Benzaldehyde | 1.0428e-07 |  | kilogram | air::urban air close to ground | biosphere
Cyclohexane | 5.7355e-07 |  | kilogram | air::urban air close to ground | biosphere
Heptane | 3.6498e-07 |  | kilogram | air::urban air close to ground | biosphere
Methyl ethyl ketone | 5.2141e-08 |  | kilogram | air::urban air close to ground | biosphere
o-Xylene | 1.1992e-06 |  | kilogram | air::urban air close to ground | biosphere
Propylene | 1.9813e-06 |  | kilogram | air::urban air close to ground | biosphere
Selenium IV | 5.0989e-12 |  | kilogram | air::urban air close to ground | biosphere
Styrene | 5.2141e-07 |  | kilogram | air::urban air close to ground | biosphere
1-Pentene | 2.9344e-09 |  | kilogram | air::non-urban air or from high stacks | biosphere
Acetaldehyde | 2.3475e-08 |  | kilogram | air::non-urban air or from high stacks | biosphere
Acetone | 1.7606e-08 |  | kilogram | air::non-urban air or from high stacks | biosphere
Acrolein | 5.8688e-09 |  | kilogram | air::non-urban air or from high stacks | biosphere
Benzaldehyde | 5.8688e-09 |  | kilogram | air::non-urban air or from high stacks | biosphere
Cyclohexane | 3.2278e-08 |  | kilogram | air::non-urban air or from high stacks | biosphere
Heptane | 2.0541e-08 |  | kilogram | air::non-urban air or from high stacks | biosphere
Hexane | 4.695e-08 |  | kilogram | air::non-urban air or from high stacks | biosphere
Methyl ethyl ketone | 2.9344e-09 |  | kilogram | air::non-urban air or from high stacks | biosphere
m-Xylene | 1.5846e-07 |  | kilogram | air::non-urban air or from high stacks | biosphere
o-Xylene | 6.7491e-08 |  | kilogram | air::non-urban air or from high stacks | biosphere
Styrene | 2.9344e-08 |  | kilogram | air::non-urban air or from high stacks | biosphere
Ethylene | 3.8063e-06 |  | kilogram | air::urban air close to ground | biosphere
Ethylene | 2.1421e-07 |  | kilogram | air::non-urban air or from high stacks | biosphere
market for petrol, low-sulfur | 0.076275 | Europe without Switzerland | kilogram |  | technosphere | petrol, low-sulfur | Default carculator fuel energy preserved (3.24932184815 MJ/vkm); premise reference LHV 42.6 MJ/kg. Regional scenario blend belongs to premise.
transport, passenger car, gasoline, Van, EURO-6 | 1 | RER | kilometer |  | production | transport, passenger car, EURO-6
Passenger car, gasoline, Van, EURO-6d | 5e-06 | RER | unit |  | technosphere | Passenger car, EURO-6d
Carbon dioxide, fossil | 0.23948 |  | kilogram | air | biosphere |  | Reference fuel full-oxidation CO2; premise reclassifies fossil/biogenic emissions with its regional blend. Other carbon pollutants remain model defaults (not an elemental closure).
Activity | transport, passenger car, diesel, Van, EURO-6
reference product | transport, passenger car, EURO-6
location | RER
unit | kilometer
comment | 2020 default vehicle parameters; 1.8 starts/stops per day and 12000 km/year. Swiss climate, default driving cycle. Daily starts follow Swiss National Inventory Document 2026, Table 3-90 (2020); cold-start and hot-soak factors are retained. Operating energy and battery supply adapted to premise. Noise in companion audit. the original LCA model, carculator, uses emission factors for cold start, evaporative and running emissions from the HBEFA 5.1 emissions handbook. Manufacture year: 2020. Km over lifetime: 200000 km. Km per year: 12000 km/year. Autonomy on a full tank/battery: 762 km. Tank-to-wheel efficiency: 22.1 \%. Tank-to-wheel energy consumption: 2524 kj/km. Fuel consumption: 7.1 l/100km. Electricity consumption: 0.0 kWh/100km. Battery capacity: 0.0 kWh. Fuel tank capacity: 534 kWh. Power share from combustion engine: 100.0 \%. Combustion engine power: 106 kW. Electric motor power: 0.0 kW. Curb mass (excl. driver and cargo): 1645 kg. Driving mass (incl. driver and cargo): 1785 kg. Battery mass: 0.0 kg. Fuel cell system efficiency: 0.0 \%. Number of passengers onboard: 1.6 passenger(s). Payload: 20 kg. Carbon accounting: full-oxidation CO2 plus separately estimated pollutants; not a closed elemental carbon balance.
production amount | 1
type | process
Exchanges
name | amount | location | unit | categories | type | reference product | comment
maintenance, passenger car | 8.8478e-06 | RER | unit |  | technosphere | passenger car maintenance
treatment of brake wear emissions, passenger car | -1.5121e-05 | RER | kilogram |  | technosphere | brake wear emissions, passenger car
treatment of road wear emissions, passenger car | -1.7382e-05 | RER | kilogram |  | technosphere | road wear emissions, passenger car
treatment of tyre wear emissions, passenger car | -1.9991e-05 | RER | kilogram |  | technosphere | tyre wear emissions, passenger car
market for tetrafluoroethane, R134a | 6.5e-06 | GLO | kilogram |  | technosphere | tetrafluoroethane, R134a
market for road | 0.00095891 | GLO | meter-year |  | technosphere | road
market for road maintenance | 0.00129 | RER | meter-year |  | technosphere | road maintenance
Toluene | 5.4555e-09 |  | kilogram | air::non-urban air or from high stacks | biosphere
NMVOC, non-methane volatile organic compounds | 4.3486e-07 |  | kilogram | air::non-urban air or from high stacks | biosphere
Dinitrogen monoxide | 4.1053e-06 |  | kilogram | air::non-urban air or from high stacks | biosphere
Ethane | 7.574e-09 |  | kilogram | air::urban air close to ground | biosphere
Pentane | 9.1806e-10 |  | kilogram | air::urban air close to ground | biosphere
Selenium IV | 4.2461e-12 |  | kilogram | air::non-urban air or from high stacks | biosphere
Arsenic ion | 4.2461e-12 |  | kilogram | air::non-urban air or from high stacks | biosphere
Arsenic ion | 1.6365e-12 |  | kilogram | air::urban air close to ground | biosphere
Propylene | 2.8464e-08 |  | kilogram | air::non-urban air or from high stacks | biosphere
Particulate Matter, < 2.5 um | 3.0118e-07 |  | kilogram | air::urban air close to ground | biosphere
Nickel II | 8.4741e-12 |  | kilogram | air::non-urban air or from high stacks | biosphere
Methane, fossil | 7.1159e-06 |  | kilogram | air::non-urban air or from high stacks | biosphere
Mercury II | 2.2415e-10 |  | kilogram | air::non-urban air or from high stacks | biosphere
Ammonia | 2.5264e-06 |  | kilogram | air::non-urban air or from high stacks | biosphere
Ethane | 2.6092e-09 |  | kilogram | air::non-urban air or from high stacks | biosphere
Nickel II | 3.266e-12 |  | kilogram | air::urban air close to ground | biosphere
Cadmium II | 2.114e-12 |  | kilogram | air::non-urban air or from high stacks | biosphere
Ammonia | 9.7372e-07 |  | kilogram | air::urban air close to ground | biosphere
Butane | 8.6972e-10 |  | kilogram | air::non-urban air or from high stacks | biosphere
PAH, polycyclic aromatic hydrocarbons | 9.2712e-10 |  | kilogram | air::urban air close to ground | biosphere
Copper ion | 2.4238e-10 |  | kilogram | air::non-urban air or from high stacks | biosphere
Nitrogen oxides | 3.621e-05 |  | kilogram | air::non-urban air or from high stacks | biosphere
Butane | 2.5247e-09 |  | kilogram | air::urban air close to ground | biosphere
Copper ion | 9.3415e-11 |  | kilogram | air::urban air close to ground | biosphere
Chromium III | 1.3907e-10 |  | kilogram | air::urban air close to ground | biosphere
Propane | 2.5247e-09 |  | kilogram | air::urban air close to ground | biosphere
Toluene | 1.5836e-08 |  | kilogram | air::urban air close to ground | biosphere
Dinitrogen monoxide | 1.5822e-06 |  | kilogram | air::urban air close to ground | biosphere
Zinc II | 2.9429e-10 |  | kilogram | air::urban air close to ground | biosphere
Chromium VI | 7.1984e-13 |  | kilogram | air::non-urban air or from high stacks | biosphere
Benzene | 6.3253e-08 |  | kilogram | air::non-urban air or from high stacks | biosphere
Carbon monoxide, fossil | 1.3311e-05 |  | kilogram | air::non-urban air or from high stacks | biosphere
Chromium VI | 2.7743e-13 |  | kilogram | air::urban air close to ground | biosphere
Methane, fossil | 2.7915e-06 |  | kilogram | air::urban air close to ground | biosphere
Sulfur dioxide | 1.1809e-06 |  | kilogram | air | biosphere
NMVOC, non-methane volatile organic compounds | 1.2623e-06 |  | kilogram | air::urban air close to ground | biosphere
Formaldehyde | 2.7542e-07 |  | kilogram | air::urban air close to ground | biosphere
Nitrogen oxides | 3.0718e-05 |  | kilogram | air::urban air close to ground | biosphere
Formaldehyde | 9.4879e-08 |  | kilogram | air::non-urban air or from high stacks | biosphere
Zinc II | 7.6358e-10 |  | kilogram | air::non-urban air or from high stacks | biosphere
Carbon monoxide, fossil | 2.6441e-05 |  | kilogram | air::urban air close to ground | biosphere
m-Xylene | 1.4e-08 |  | kilogram | air::urban air close to ground | biosphere
PAH, polycyclic aromatic hydrocarbons | 2.4055e-09 |  | kilogram | air::non-urban air or from high stacks | biosphere
Particulate Matter, < 2.5 um | 4.4674e-07 |  | kilogram | air::non-urban air or from high stacks | biosphere
Pentane | 3.1626e-10 |  | kilogram | air::non-urban air or from high stacks | biosphere
1,1,1,2-Tetrafluoroethane | 3.75e-06 |  | kilogram | air | biosphere
Acetaldehyde | 1.485e-07 |  | kilogram | air::urban air close to ground | biosphere
Benzene | 4.8239e-08 |  | kilogram | air::urban air close to ground | biosphere
Mercury II | 8.6391e-11 |  | kilogram | air::urban air close to ground | biosphere
Cadmium II | 8.1474e-13 |  | kilogram | air::urban air close to ground | biosphere
Propane | 8.6972e-10 |  | kilogram | air::non-urban air or from high stacks | biosphere
Chromium III | 3.6083e-10 |  | kilogram | air::non-urban air or from high stacks | biosphere
Acetone | 6.7477e-08 |  | kilogram | air::urban air close to ground | biosphere
Acrolein | 8.2166e-08 |  | kilogram | air::urban air close to ground | biosphere
Benzaldehyde | 1.9738e-08 |  | kilogram | air::urban air close to ground | biosphere
Cyclohexane | 1.4918e-08 |  | kilogram | air::urban air close to ground | biosphere
Heptane | 4.5903e-09 |  | kilogram | air::urban air close to ground | biosphere
Methyl ethyl ketone | 2.7542e-08 |  | kilogram | air::urban air close to ground | biosphere
o-Xylene | 6.1969e-09 |  | kilogram | air::urban air close to ground | biosphere
Propylene | 8.2625e-08 |  | kilogram | air::urban air close to ground | biosphere
Selenium IV | 1.6365e-12 |  | kilogram | air::urban air close to ground | biosphere
Styrene | 8.492e-09 |  | kilogram | air::urban air close to ground | biosphere
Acetaldehyde | 5.1156e-08 |  | kilogram | air::non-urban air or from high stacks | biosphere
Acetone | 2.3245e-08 |  | kilogram | air::non-urban air or from high stacks | biosphere
Acrolein | 2.8306e-08 |  | kilogram | air::non-urban air or from high stacks | biosphere
Benzaldehyde | 6.7997e-09 |  | kilogram | air::non-urban air or from high stacks | biosphere
Cyclohexane | 5.1393e-09 |  | kilogram | air::non-urban air or from high stacks | biosphere
Heptane | 1.5813e-09 |  | kilogram | air::non-urban air or from high stacks | biosphere
Methyl ethyl ketone | 9.4879e-09 |  | kilogram | air::non-urban air or from high stacks | biosphere
m-Xylene | 4.823e-09 |  | kilogram | air::non-urban air or from high stacks | biosphere
o-Xylene | 2.1348e-09 |  | kilogram | air::non-urban air or from high stacks | biosphere
Styrene | 2.9254e-09 |  | kilogram | air::non-urban air or from high stacks | biosphere
Ethylene | 2.5178e-07 |  | kilogram | air::urban air close to ground | biosphere
Ethylene | 8.6735e-08 |  | kilogram | air::non-urban air or from high stacks | biosphere
market for diesel, low-sulfur | 0.058715 | Europe without Switzerland | kilogram |  | technosphere | diesel, low-sulfur | Default carculator fuel energy preserved (2.52474534183 MJ/vkm); premise reference LHV 43.0 MJ/kg. Regional scenario blend belongs to premise.
transport, passenger car, diesel, Van, EURO-6 | 1 | RER | kilometer |  | production | transport, passenger car, EURO-6
Passenger car, diesel, Van, EURO-6d | 5e-06 | RER | unit |  | technosphere | Passenger car, EURO-6d
Carbon dioxide, fossil | 0.18481 |  | kilogram | air | biosphere |  | Reference fuel full-oxidation CO2; premise reclassifies fossil/biogenic emissions with its regional blend. Other carbon pollutants remain model defaults (not an elemental closure).
Activity | transport, passenger car, compressed gas, Van, EURO-6
reference product | transport, passenger car, EURO-6
location | RER
unit | kilometer
comment | 2020 default vehicle parameters; 1.8 starts/stops per day and 12000 km/year. Swiss climate, default driving cycle. Daily starts follow Swiss National Inventory Document 2026, Table 3-90 (2020); cold-start and hot-soak factors are retained. Operating energy and battery supply adapted to premise. Noise in companion audit. the original LCA model, carculator, uses emission factors for cold start, evaporative and running emissions from the HBEFA 5.1 emissions handbook. Manufacture year: 2020. Km over lifetime: 200000 km. Km per year: 12000 km/year. Autonomy on a full tank/battery: 393 km. Tank-to-wheel efficiency: 18.8 \%. Tank-to-wheel energy consumption: 2972 kj/km. Fuel consumption: 8729.3 l/100km. Electricity consumption: 0.0 kWh/100km. Battery capacity: 0.0 kWh. Fuel tank capacity: 324 kWh. Power share from combustion engine: 100.0 \%. Combustion engine power: 107 kW. Electric motor power: 0.0 kW. Curb mass (excl. driver and cargo): 1656 kg. Driving mass (incl. driver and cargo): 1796 kg. Battery mass: 0.0 kg. Fuel cell system efficiency: 0.0 \%. Number of passengers onboard: 1.6 passenger(s). Payload: 20 kg. Carbon accounting: full-oxidation CO2 plus separately estimated pollutants; not a closed elemental carbon balance.
production amount | 1
type | process
Exchanges
name | amount | location | unit | categories | type | reference product | comment
maintenance, passenger car | 8.9053e-06 | RER | unit |  | technosphere | passenger car maintenance
treatment of brake wear emissions, passenger car | -1.5186e-05 | RER | kilogram |  | technosphere | brake wear emissions, passenger car
treatment of road wear emissions, passenger car | -1.7459e-05 | RER | kilogram |  | technosphere | road wear emissions, passenger car
treatment of tyre wear emissions, passenger car | -2.006e-05 | RER | kilogram |  | technosphere | tyre wear emissions, passenger car
market for tetrafluoroethane, R134a | 6.5e-06 | GLO | kilogram |  | technosphere | tetrafluoroethane, R134a
market for road | 0.00096466 | GLO | meter-year |  | technosphere | road
market for road maintenance | 0.00129 | RER | meter-year |  | technosphere | road maintenance
NMVOC, non-methane volatile organic compounds | 8.0333e-06 |  | kilogram | air::non-urban air or from high stacks | biosphere
Nitrogen oxides | 1.3809e-05 |  | kilogram | air::non-urban air or from high stacks | biosphere
Benzene | 6.4785e-08 |  | kilogram | air::non-urban air or from high stacks | biosphere
Methane, fossil | 2.9317e-06 |  | kilogram | air::urban air close to ground | biosphere
NMVOC, non-methane volatile organic compounds | 7.8962e-05 |  | kilogram | air::urban air close to ground | biosphere
Nitrogen oxides | 2.2921e-05 |  | kilogram | air::urban air close to ground | biosphere
Carbon monoxide, fossil | 0.00032239 |  | kilogram | air::urban air close to ground | biosphere
1,1,1,2-Tetrafluoroethane | 3.75e-06 |  | kilogram | air | biosphere
Benzene | 3.8781e-06 |  | kilogram | air::urban air close to ground | biosphere
market for natural gas, medium pressure, vehicle grade | 0.063935 | GLO | kilogram |  | technosphere | natural gas, medium pressure, vehicle grade | Default carculator fuel energy preserved (2.97298646986 MJ/vkm); premise reference LHV 46.5 MJ/kg. Regional scenario blend belongs to premise.
transport, passenger car, compressed gas, Van, EURO-6 | 1 | RER | kilometer |  | production | transport, passenger car, EURO-6
Passenger car, compressed gas, Van, EURO-6d | 5e-06 | RER | unit |  | technosphere | Passenger car, EURO-6d
Carbon dioxide, fossil | 0.17838 |  | kilogram | air | biosphere |  | Reference fuel full-oxidation CO2; premise reclassifies fossil/biogenic emissions with its regional blend. Other carbon pollutants remain model defaults (not an elemental closure).
Activity | transport, passenger car, plugin gasoline hybrid, Van, EURO-6
reference product | transport, passenger car, EURO-6
location | RER
unit | kilometer
comment | 2020 default vehicle parameters; 1.8 starts/stops per day and 12000 km/year. Swiss climate, default driving cycle. Daily starts follow Swiss National Inventory Document 2026, Table 3-90 (2020); cold-start and hot-soak factors are retained. Operating energy and battery supply adapted to premise. Noise in companion audit. the original LCA model, carculator, uses emission factors for cold start, evaporative and running emissions from the HBEFA 5.1 emissions handbook. Manufacture year: 2020. Km over lifetime: 200000 km. Km per year: 12000 km/year. Autonomy on a full tank/battery: 910 km. Tank-to-wheel efficiency: 38.9 \%. Tank-to-wheel energy consumption: 1487 kj/km. Fuel consumption: 3.2 l/100km. Electricity consumption: 15.1 kWh/100km. Battery capacity: 42 kWh. Fuel tank capacity: 530 kWh. Power share from combustion engine: 40.0 \%. Combustion engine power: 48 kW. Electric motor power: 105 kW. Curb mass (excl. driver and cargo): 1883 kg. Driving mass (incl. driver and cargo): 2023 kg. Battery mass: 252 kg. Fuel cell system efficiency: 0.0 \%. Number of passengers onboard: 1.6 passenger(s). Payload: 20 kg. Carbon accounting: full-oxidation CO2 plus separately estimated pollutants; not a closed elemental carbon balance.
production amount | 1
type | process
Exchanges
name | amount | location | unit | categories | type | reference product | comment
maintenance, passenger car | 1.0124e-05 | RER | unit |  | technosphere | passenger car maintenance
treatment of brake wear emissions, passenger car | -9.0291e-06 | RER | kilogram |  | technosphere | brake wear emissions, passenger car
treatment of road wear emissions, passenger car | -1.9082e-05 | RER | kilogram |  | technosphere | road wear emissions, passenger car
treatment of tyre wear emissions, passenger car | -2.1477e-05 | RER | kilogram |  | technosphere | tyre wear emissions, passenger car
market for tetrafluoroethane, R134a | 6.5e-06 | GLO | kilogram |  | technosphere | tetrafluoroethane, R134a
market for road | 0.0010864 | GLO | meter-year |  | technosphere | road
market for road maintenance | 0.00129 | RER | meter-year |  | technosphere | road maintenance
Toluene | 1.0771e-07 |  | kilogram | air::non-urban air or from high stacks | biosphere
NMVOC, non-methane volatile organic compounds | 3.5115e-06 |  | kilogram | air::non-urban air or from high stacks | biosphere
Dinitrogen monoxide | 5.9339e-08 |  | kilogram | air::non-urban air or from high stacks | biosphere
Ethane | 6.6048e-07 |  | kilogram | air::urban air close to ground | biosphere
Pentane | 4.5408e-07 |  | kilogram | air::urban air close to ground | biosphere
Selenium IV | 3.3838e-12 |  | kilogram | air::non-urban air or from high stacks | biosphere
Arsenic ion | 5.0793e-12 |  | kilogram | air::non-urban air or from high stacks | biosphere
Arsenic ion | 2.0034e-12 |  | kilogram | air::urban air close to ground | biosphere
Propylene | 3.7209e-08 |  | kilogram | air::non-urban air or from high stacks | biosphere
Particulate Matter, < 2.5 um | 1.5626e-07 |  | kilogram | air::urban air close to ground | biosphere
Nickel II | 3.8961e-11 |  | kilogram | air::non-urban air or from high stacks | biosphere
Methane, fossil | 6.528e-07 |  | kilogram | air::non-urban air or from high stacks | biosphere
Mercury II | 1.4719e-10 |  | kilogram | air::non-urban air or from high stacks | biosphere
Ammonia | 2.409e-06 |  | kilogram | air::non-urban air or from high stacks | biosphere
Ethane | 3.1334e-08 |  | kilogram | air::non-urban air or from high stacks | biosphere
Nickel II | 1.5367e-11 |  | kilogram | air::urban air close to ground | biosphere
Cadmium II | 3.3838e-12 |  | kilogram | air::non-urban air or from high stacks | biosphere
Ammonia | 9.5017e-07 |  | kilogram | air::urban air close to ground | biosphere
Butane | 5.0918e-08 |  | kilogram | air::non-urban air or from high stacks | biosphere
PAH, polycyclic aromatic hydrocarbons | 2.3307e-10 |  | kilogram | air::urban air close to ground | biosphere
Copper ion | 7.6479e-11 |  | kilogram | air::non-urban air or from high stacks | biosphere
Nitrogen oxides | 9.3682e-06 |  | kilogram | air::non-urban air or from high stacks | biosphere
Hexane | 3.3024e-07 |  | kilogram | air::urban air close to ground | biosphere
Butane | 1.0733e-06 |  | kilogram | air::urban air close to ground | biosphere
Copper ion | 3.0165e-11 |  | kilogram | air::urban air close to ground | biosphere
Chromium III | 4.2117e-11 |  | kilogram | air::urban air close to ground | biosphere
Propane | 1.4448e-07 |  | kilogram | air::urban air close to ground | biosphere
Toluene | 2.2704e-06 |  | kilogram | air::urban air close to ground | biosphere
Dinitrogen monoxide | 2.3405e-08 |  | kilogram | air::urban air close to ground | biosphere
Zinc II | 2.2055e-10 |  | kilogram | air::urban air close to ground | biosphere
Chromium VI | 2.1356e-13 |  | kilogram | air::non-urban air or from high stacks | biosphere
Benzene | 4.0627e-08 |  | kilogram | air::non-urban air or from high stacks | biosphere
Carbon monoxide, fossil | 0.00012005 |  | kilogram | air::non-urban air or from high stacks | biosphere
Chromium VI | 8.4234e-14 |  | kilogram | air::urban air close to ground | biosphere
Methane, fossil | 1.4295e-06 |  | kilogram | air::urban air close to ground | biosphere
Sulfur dioxide | 3.7953e-07 |  | kilogram | air | biosphere
NMVOC, non-methane volatile organic compounds | 2.1162e-05 |  | kilogram | air::urban air close to ground | biosphere
Formaldehyde | 3.5088e-07 |  | kilogram | air::urban air close to ground | biosphere
Nitrogen oxides | 8.9739e-06 |  | kilogram | air::urban air close to ground | biosphere
Formaldehyde | 1.6646e-08 |  | kilogram | air::non-urban air or from high stacks | biosphere
Zinc II | 5.5916e-10 |  | kilogram | air::non-urban air or from high stacks | biosphere
Carbon monoxide, fossil | 0.00017623 |  | kilogram | air::urban air close to ground | biosphere
m-Xylene | 1.1146e-06 |  | kilogram | air::urban air close to ground | biosphere
PAH, polycyclic aromatic hydrocarbons | 5.9091e-10 |  | kilogram | air::non-urban air or from high stacks | biosphere
Particulate Matter, < 2.5 um | 3.9618e-07 |  | kilogram | air::non-urban air or from high stacks | biosphere
Pentane | 2.1542e-08 |  | kilogram | air::non-urban air or from high stacks | biosphere
1,1,1,2-Tetrafluoroethane | 3.75e-06 |  | kilogram | air | biosphere
Acetaldehyde | 1.6512e-07 |  | kilogram | air::urban air close to ground | biosphere
Benzene | 1.5516e-06 |  | kilogram | air::urban air close to ground | biosphere
Mercury II | 5.8053e-11 |  | kilogram | air::urban air close to ground | biosphere
Cadmium II | 1.3347e-12 |  | kilogram | air::urban air close to ground | biosphere
Propane | 6.8544e-09 |  | kilogram | air::non-urban air or from high stacks | biosphere
Chromium III | 1.0678e-10 |  | kilogram | air::non-urban air or from high stacks | biosphere
1-Pentene | 2.064e-08 |  | kilogram | air::urban air close to ground | biosphere
Acetone | 1.2384e-07 |  | kilogram | air::urban air close to ground | biosphere
Acrolein | 4.128e-08 |  | kilogram | air::urban air close to ground | biosphere
Benzaldehyde | 4.128e-08 |  | kilogram | air::urban air close to ground | biosphere
Cyclohexane | 2.2704e-07 |  | kilogram | air::urban air close to ground | biosphere
Heptane | 1.4448e-07 |  | kilogram | air::urban air close to ground | biosphere
Methyl ethyl ketone | 2.064e-08 |  | kilogram | air::urban air close to ground | biosphere
o-Xylene | 4.7472e-07 |  | kilogram | air::urban air close to ground | biosphere
Propylene | 7.8432e-07 |  | kilogram | air::urban air close to ground | biosphere
Selenium IV | 1.3347e-12 |  | kilogram | air::urban air close to ground | biosphere
Styrene | 2.064e-07 |  | kilogram | air::urban air close to ground | biosphere
1-Pentene | 9.7919e-10 |  | kilogram | air::non-urban air or from high stacks | biosphere
Acetaldehyde | 7.8336e-09 |  | kilogram | air::non-urban air or from high stacks | biosphere
Acetone | 5.8752e-09 |  | kilogram | air::non-urban air or from high stacks | biosphere
Acrolein | 1.9584e-09 |  | kilogram | air::non-urban air or from high stacks | biosphere
Benzaldehyde | 1.9584e-09 |  | kilogram | air::non-urban air or from high stacks | biosphere
Cyclohexane | 1.0771e-08 |  | kilogram | air::non-urban air or from high stacks | biosphere
Heptane | 6.8544e-09 |  | kilogram | air::non-urban air or from high stacks | biosphere
Hexane | 1.5667e-08 |  | kilogram | air::non-urban air or from high stacks | biosphere
Methyl ethyl ketone | 9.7919e-10 |  | kilogram | air::non-urban air or from high stacks | biosphere
m-Xylene | 5.2877e-08 |  | kilogram | air::non-urban air or from high stacks | biosphere
o-Xylene | 2.2521e-08 |  | kilogram | air::non-urban air or from high stacks | biosphere
Styrene | 9.7919e-09 |  | kilogram | air::non-urban air or from high stacks | biosphere
Ethylene | 1.5067e-06 |  | kilogram | air::urban air close to ground | biosphere
Ethylene | 7.1481e-08 |  | kilogram | air::non-urban air or from high stacks | biosphere
market for petrol, low-sulfur | 0.023617 | Europe without Switzerland | kilogram |  | technosphere | petrol, low-sulfur | Default carculator fuel energy preserved (1.00607160903 MJ/vkm); premise reference LHV 42.6 MJ/kg. Regional scenario blend belongs to premise.
market group for electricity, low voltage | 0.15086 | RER | kilowatt hour |  | technosphere | electricity, low voltage | Grid purchase including default charging losses; premise regional electricity supply.
transport, passenger car, plugin gasoline hybrid, Van, EURO-6 | 1 | RER | kilometer |  | production | transport, passenger car, EURO-6
Passenger car, plugin gasoline hybrid, Van, EURO-6d | 5e-06 | RER | unit |  | technosphere | Passenger car, EURO-6d
Carbon dioxide, fossil | 0.074147 |  | kilogram | air | biosphere |  | Reference fuel full-oxidation CO2; premise reclassifies fossil/biogenic emissions with its regional blend. Other carbon pollutants remain model defaults (not an elemental closure).
Activity | transport, passenger car, plugin diesel hybrid, Van, EURO-6
reference product | transport, passenger car, EURO-6
location | RER
unit | kilometer
comment | 2020 default vehicle parameters; 1.8 starts/stops per day and 12000 km/year. Swiss climate, default driving cycle. Daily starts follow Swiss National Inventory Document 2026, Table 3-90 (2020); cold-start and hot-soak factors are retained. Operating energy and battery supply adapted to premise. Noise in companion audit. the original LCA model, carculator, uses emission factors for cold start, evaporative and running emissions from the HBEFA 5.1 emissions handbook. Manufacture year: 2020. Km over lifetime: 200000 km. Km per year: 12000 km/year. Autonomy on a full tank/battery: 959 km. Tank-to-wheel efficiency: 40.2 \%. Tank-to-wheel energy consumption: 1433 kj/km. Fuel consumption: 2.7 l/100km. Electricity consumption: 15.1 kWh/100km. Battery capacity: 42 kWh. Fuel tank capacity: 534 kWh. Power share from combustion engine: 40.0 \%. Combustion engine power: 47 kW. Electric motor power: 104 kW. Curb mass (excl. driver and cargo): 1862 kg. Driving mass (incl. driver and cargo): 2002 kg. Battery mass: 252 kg. Fuel cell system efficiency: 0.0 \%. Number of passengers onboard: 1.6 passenger(s). Payload: 20 kg. Carbon accounting: full-oxidation CO2 plus separately estimated pollutants; not a closed elemental carbon balance.
production amount | 1
type | process
Exchanges
name | amount | location | unit | categories | type | reference product | comment
maintenance, passenger car | 1.0011e-05 | RER | unit |  | technosphere | passenger car maintenance
treatment of brake wear emissions, passenger car | -8.9518e-06 | RER | kilogram |  | technosphere | brake wear emissions, passenger car
treatment of road wear emissions, passenger car | -1.8933e-05 | RER | kilogram |  | technosphere | road wear emissions, passenger car
treatment of tyre wear emissions, passenger car | -2.1347e-05 | RER | kilogram |  | technosphere | tyre wear emissions, passenger car
market for tetrafluoroethane, R134a | 6.5e-06 | GLO | kilogram |  | technosphere | tetrafluoroethane, R134a
market for road | 0.0010751 | GLO | meter-year |  | technosphere | road
market for road maintenance | 0.00129 | RER | meter-year |  | technosphere | road maintenance
Toluene | 2.0145e-09 |  | kilogram | air::non-urban air or from high stacks | biosphere
NMVOC, non-methane volatile organic compounds | 1.6057e-07 |  | kilogram | air::non-urban air or from high stacks | biosphere
Dinitrogen monoxide | 1.5159e-06 |  | kilogram | air::non-urban air or from high stacks | biosphere
Ethane | 3.0262e-09 |  | kilogram | air::urban air close to ground | biosphere
Pentane | 3.6682e-10 |  | kilogram | air::urban air close to ground | biosphere
Selenium IV | 1.5679e-12 |  | kilogram | air::non-urban air or from high stacks | biosphere
Arsenic ion | 1.5679e-12 |  | kilogram | air::non-urban air or from high stacks | biosphere
Arsenic ion | 6.517e-13 |  | kilogram | air::urban air close to ground | biosphere
Propylene | 1.051e-08 |  | kilogram | air::non-urban air or from high stacks | biosphere
Particulate Matter, < 2.5 um | 1.2014e-07 |  | kilogram | air::urban air close to ground | biosphere
Nickel II | 3.1291e-12 |  | kilogram | air::non-urban air or from high stacks | biosphere
Methane, fossil | 2.6276e-06 |  | kilogram | air::non-urban air or from high stacks | biosphere
Mercury II | 8.2769e-11 |  | kilogram | air::non-urban air or from high stacks | biosphere
Ammonia | 9.329e-07 |  | kilogram | air::non-urban air or from high stacks | biosphere
Ethane | 9.6345e-10 |  | kilogram | air::non-urban air or from high stacks | biosphere
Nickel II | 1.3006e-12 |  | kilogram | air::urban air close to ground | biosphere
Cadmium II | 7.8059e-13 |  | kilogram | air::non-urban air or from high stacks | biosphere
Ammonia | 3.8776e-07 |  | kilogram | air::urban air close to ground | biosphere
Butane | 3.2115e-10 |  | kilogram | air::non-urban air or from high stacks | biosphere
PAH, polycyclic aromatic hydrocarbons | 3.692e-10 |  | kilogram | air::urban air close to ground | biosphere
Copper ion | 8.9499e-11 |  | kilogram | air::non-urban air or from high stacks | biosphere
Nitrogen oxides | 1.2438e-05 |  | kilogram | air::non-urban air or from high stacks | biosphere
Butane | 1.0087e-09 |  | kilogram | air::urban air close to ground | biosphere
Copper ion | 3.72e-11 |  | kilogram | air::urban air close to ground | biosphere
Chromium III | 5.538e-11 |  | kilogram | air::urban air close to ground | biosphere
Propane | 1.0087e-09 |  | kilogram | air::urban air close to ground | biosphere
Toluene | 6.3276e-09 |  | kilogram | air::urban air close to ground | biosphere
Dinitrogen monoxide | 6.3009e-07 |  | kilogram | air::urban air close to ground | biosphere
Zinc II | 1.1719e-10 |  | kilogram | air::urban air close to ground | biosphere
Chromium VI | 2.658e-13 |  | kilogram | air::non-urban air or from high stacks | biosphere
Benzene | 2.3356e-08 |  | kilogram | air::non-urban air or from high stacks | biosphere
Carbon monoxide, fossil | 4.0958e-06 |  | kilogram | air::non-urban air or from high stacks | biosphere
Chromium VI | 1.1048e-13 |  | kilogram | air::urban air close to ground | biosphere
Methane, fossil | 1.1117e-06 |  | kilogram | air::urban air close to ground | biosphere
Sulfur dioxide | 4.4557e-07 |  | kilogram | air | biosphere
NMVOC, non-methane volatile organic compounds | 5.0437e-07 |  | kilogram | air::urban air close to ground | biosphere
Formaldehyde | 1.1004e-07 |  | kilogram | air::urban air close to ground | biosphere
Nitrogen oxides | 1.1871e-05 |  | kilogram | air::urban air close to ground | biosphere
Formaldehyde | 3.5034e-08 |  | kilogram | air::non-urban air or from high stacks | biosphere
Zinc II | 2.8195e-10 |  | kilogram | air::non-urban air or from high stacks | biosphere
Carbon monoxide, fossil | 1.0222e-05 |  | kilogram | air::urban air close to ground | biosphere
m-Xylene | 5.5939e-09 |  | kilogram | air::urban air close to ground | biosphere
PAH, polycyclic aromatic hydrocarbons | 8.8826e-10 |  | kilogram | air::non-urban air or from high stacks | biosphere
Particulate Matter, < 2.5 um | 1.6496e-07 |  | kilogram | air::non-urban air or from high stacks | biosphere
Pentane | 1.1678e-10 |  | kilogram | air::non-urban air or from high stacks | biosphere
1,1,1,2-Tetrafluoroethane | 3.75e-06 |  | kilogram | air | biosphere
Acetaldehyde | 5.9333e-08 |  | kilogram | air::urban air close to ground | biosphere
Benzene | 1.9246e-08 |  | kilogram | air::urban air close to ground | biosphere
Mercury II | 3.4403e-11 |  | kilogram | air::urban air close to ground | biosphere
Cadmium II | 3.2445e-13 |  | kilogram | air::urban air close to ground | biosphere
Propane | 3.2115e-10 |  | kilogram | air::non-urban air or from high stacks | biosphere
Chromium III | 1.3324e-10 |  | kilogram | air::non-urban air or from high stacks | biosphere
Acetone | 2.6961e-08 |  | kilogram | air::urban air close to ground | biosphere
Acrolein | 3.283e-08 |  | kilogram | air::urban air close to ground | biosphere
Benzaldehyde | 7.8865e-09 |  | kilogram | air::urban air close to ground | biosphere
Cyclohexane | 5.9608e-09 |  | kilogram | air::urban air close to ground | biosphere
Heptane | 1.8341e-09 |  | kilogram | air::urban air close to ground | biosphere
Methyl ethyl ketone | 1.1004e-08 |  | kilogram | air::urban air close to ground | biosphere
o-Xylene | 2.476e-09 |  | kilogram | air::urban air close to ground | biosphere
Propylene | 3.3013e-08 |  | kilogram | air::urban air close to ground | biosphere
Selenium IV | 6.517e-13 |  | kilogram | air::urban air close to ground | biosphere
Styrene | 3.393e-09 |  | kilogram | air::urban air close to ground | biosphere
Acetaldehyde | 1.8889e-08 |  | kilogram | air::non-urban air or from high stacks | biosphere
Acetone | 8.5834e-09 |  | kilogram | air::non-urban air or from high stacks | biosphere
Acrolein | 1.0452e-08 |  | kilogram | air::non-urban air or from high stacks | biosphere
Benzaldehyde | 2.5108e-09 |  | kilogram | air::non-urban air or from high stacks | biosphere
Cyclohexane | 1.8977e-09 |  | kilogram | air::non-urban air or from high stacks | biosphere
Heptane | 5.8391e-10 |  | kilogram | air::non-urban air or from high stacks | biosphere
Methyl ethyl ketone | 3.5034e-09 |  | kilogram | air::non-urban air or from high stacks | biosphere
m-Xylene | 1.7809e-09 |  | kilogram | air::non-urban air or from high stacks | biosphere
o-Xylene | 7.8828e-10 |  | kilogram | air::non-urban air or from high stacks | biosphere
Styrene | 1.0802e-09 |  | kilogram | air::non-urban air or from high stacks | biosphere
Ethylene | 1.006e-07 |  | kilogram | air::urban air close to ground | biosphere
Ethylene | 3.2027e-08 |  | kilogram | air::non-urban air or from high stacks | biosphere
market for diesel, low-sulfur | 0.022154 | Europe without Switzerland | kilogram |  | technosphere | diesel, low-sulfur | Default carculator fuel energy preserved (0.952620238526 MJ/vkm); premise reference LHV 43.0 MJ/kg. Regional scenario blend belongs to premise.
market group for electricity, low voltage | 0.15086 | RER | kilowatt hour |  | technosphere | electricity, low voltage | Grid purchase including default charging losses; premise regional electricity supply.
transport, passenger car, plugin diesel hybrid, Van, EURO-6 | 1 | RER | kilometer |  | production | transport, passenger car, EURO-6
Passenger car, plugin diesel hybrid, Van, EURO-6d | 5e-06 | RER | unit |  | technosphere | Passenger car, EURO-6d
Carbon dioxide, fossil | 0.069732 |  | kilogram | air | biosphere |  | Reference fuel full-oxidation CO2; premise reclassifies fossil/biogenic emissions with its regional blend. Other carbon pollutants remain model defaults (not an elemental closure).
Activity | transport, passenger car, fuel cell electric, Van
reference product | transport, passenger car
location | RER
unit | kilometer
comment | 2020 default vehicle parameters; 1.8 starts/stops per day and 12000 km/year. Swiss climate, default driving cycle. Daily starts follow Swiss National Inventory Document 2026, Table 3-90 (2020); cold-start and hot-soak factors are retained. Operating energy and battery supply adapted to premise. Noise in companion audit. Manufacture year: 2020. Km over lifetime: 200000 km. Km per year: 12000 km/year. Autonomy on a full tank/battery: 485 km. Tank-to-wheel efficiency: 38.4 \%. Tank-to-wheel energy consumption: 1483 kj/km. Fuel consumption: 13750.2 l/100km. Electricity consumption: 0.0 kWh/100km. Battery capacity: 2.8 kWh. Fuel tank capacity: 200 kWh. Power share from combustion engine: 0.0 \%. Combustion engine power: 0.0 kW. Electric motor power: 116 kW. Curb mass (excl. driver and cargo): 1788 kg. Driving mass (incl. driver and cargo): 1928 kg. Battery mass: 15 kg. Fuel cell system efficiency: 50.0 \%. Number of passengers onboard: 1.6 passenger(s). Payload: 20 kg. Carbon accounting: full-oxidation CO2 plus separately estimated pollutants; not a closed elemental carbon balance.
hydrogen tank compression | {"electricity kWh per kg H2": 2.450619246770454, "inlet pressure bar": 30, "tank pressure bar": 700, "hydrogen product": "hydrogen, gaseous, low pressure", "electricity product": "electricity, low voltage", "delivery source": "Premise hydrogen supply, distributed by pipeline: arrives at 30 bar", "compression model": "carculator_utils.inventory.hydrogen_compression_electricity; default temperature, stages and efficiencies", "boundary": "Tank compression after pipeline delivery; pipeline preparation remains in hydrogen supply", "approved on": "2026-10-13"}
production amount | 1
type | process
Exchanges
name | amount | location | unit | categories | type | reference product | comment
maintenance, passenger car | 9.6161e-06 | RER | unit |  | technosphere | passenger car maintenance
treatment of brake wear emissions, passenger car | -8.2768e-06 | RER | kilogram |  | technosphere | brake wear emissions, passenger car
treatment of road wear emissions, passenger car | -1.8411e-05 | RER | kilogram |  | technosphere | road wear emissions, passenger car
treatment of tyre wear emissions, passenger car | -2.0893e-05 | RER | kilogram |  | technosphere | tyre wear emissions, passenger car
market for tetrafluoroethane, R134a | 6.5e-06 | GLO | kilogram |  | technosphere | tetrafluoroethane, R134a
market for road | 0.0010357 | GLO | meter-year |  | technosphere | road
market for road maintenance | 0.00129 | RER | meter-year |  | technosphere | road maintenance
1,1,1,2-Tetrafluoroethane | 3.75e-06 |  | kilogram | air | biosphere
market group for electricity, low voltage | 0.030293 | RER | kilowatt hour |  | technosphere | electricity, low voltage | Hydrogen tank compression, 30 to 700 bar: 2.45061924677 kWh/kg H2, using the model's default compressor assumptions and Premise's documented delivery pressure.
market for hydrogen, gaseous, low pressure | 0.012361 | RER | kilogram |  | technosphere | hydrogen, gaseous, low pressure | Default carculator fuel energy preserved (1.48337601862 MJ/vkm); premise reference LHV 120.0 MJ/kg. Regional scenario blend belongs to premise.
transport, passenger car, fuel cell electric, Van | 1 | RER | kilometer |  | production | transport, passenger car
Passenger car, fuel cell electric, Van | 5e-06 | RER | unit |  | technosphere | Passenger car
Activity | transport, passenger car, battery electric, Van
reference product | transport, passenger car
location | RER
unit | kilometer
comment | 2020 default vehicle parameters; 1.8 starts/stops per day and 12000 km/year. Swiss climate, default driving cycle. Daily starts follow Swiss National Inventory Document 2026, Table 3-90 (2020); cold-start and hot-soak factors are retained. Operating energy and battery supply adapted to premise. Noise in companion audit. Manufacture year: 2020. Km over lifetime: 200000 km. Km per year: 12000 km/year. Autonomy on a full tank/battery: 344 km. Tank-to-wheel efficiency: 72.6 \%. Tank-to-wheel energy consumption: 813 kj/km. Fuel consumption: 0.0 l/100km. Electricity consumption: 25.5 kWh/100km. Battery capacity: 97 kWh. Fuel tank capacity: 0.0 kWh. Power share from combustion engine: 0.0 \%. Combustion engine power: 0.0 kW. Electric motor power: 131 kW. Curb mass (excl. driver and cargo): 2021 kg. Driving mass (incl. driver and cargo): 2161 kg. Battery mass: 580 kg. Fuel cell system efficiency: 0.0 \%. Number of passengers onboard: 1.6 passenger(s). Payload: 20 kg. Carbon accounting: full-oxidation CO2 plus separately estimated pollutants; not a closed elemental carbon balance.
production amount | 1
type | process
Exchanges
name | amount | location | unit | categories | type | reference product | comment
maintenance, passenger car | 5.434e-06 | RER | unit |  | technosphere | passenger car maintenance
treatment of brake wear emissions, passenger car | -9.0983e-06 | RER | kilogram |  | technosphere | brake wear emissions, passenger car
treatment of road wear emissions, passenger car | -2.0051e-05 | RER | kilogram |  | technosphere | road wear emissions, passenger car
treatment of tyre wear emissions, passenger car | -2.2315e-05 | RER | kilogram |  | technosphere | tyre wear emissions, passenger car
market for tetrafluoroethane, R134a | 6.5e-06 | GLO | kilogram |  | technosphere | tetrafluoroethane, R134a
market for road | 0.0011607 | GLO | meter-year |  | technosphere | road
market for road maintenance | 0.00129 | RER | meter-year |  | technosphere | road maintenance
1,1,1,2-Tetrafluoroethane | 3.75e-06 |  | kilogram | air | biosphere
market group for electricity, low voltage | 0.25503 | RER | kilowatt hour |  | technosphere | electricity, low voltage | Grid purchase including default charging losses; premise regional electricity supply.
transport, passenger car, battery electric, Van | 1 | RER | kilometer |  | production | transport, passenger car
Passenger car, battery electric, Van | 5e-06 | RER | unit |  | technosphere | Passenger car
Activity | transport, passenger car, gasoline hybrid, Van, EURO-6
reference product | transport, passenger car, EURO-6
location | RER
unit | kilometer
comment | 2020 default vehicle parameters; 1.8 starts/stops per day and 12000 km/year. Swiss climate, default driving cycle. Daily starts follow Swiss National Inventory Document 2026, Table 3-90 (2020); cold-start and hot-soak factors are retained. Operating energy and battery supply adapted to premise. Noise in companion audit. the original LCA model, carculator, uses emission factors for cold start, evaporative and running emissions from the HBEFA 5.1 emissions handbook. Manufacture year: 2020. Km over lifetime: 200000 km. Km per year: 12000 km/year. Autonomy on a full tank/battery: 789 km. Tank-to-wheel efficiency: 23.3 \%. Tank-to-wheel energy consumption: 2418 kj/km. Fuel consumption: 7.6 l/100km. Electricity consumption: 0.0 kWh/100km. Battery capacity: 5.5 kWh. Fuel tank capacity: 530 kWh. Power share from combustion engine: 75.0 \%. Combustion engine power: 83 kW. Electric motor power: 72 kW. Curb mass (excl. driver and cargo): 1713 kg. Driving mass (incl. driver and cargo): 1853 kg. Battery mass: 33 kg. Fuel cell system efficiency: 0.0 \%. Number of passengers onboard: 1.6 passenger(s). Payload: 20 kg. Carbon accounting: full-oxidation CO2 plus separately estimated pollutants; not a closed elemental carbon balance.
production amount | 1
type | process
Exchanges
name | amount | location | unit | categories | type | reference product | comment
maintenance, passenger car | 9.211e-06 | RER | unit |  | technosphere | passenger car maintenance
treatment of brake wear emissions, passenger car | -8.4039e-06 | RER | kilogram |  | technosphere | brake wear emissions, passenger car
treatment of road wear emissions, passenger car | -1.7871e-05 | RER | kilogram |  | technosphere | road wear emissions, passenger car
treatment of tyre wear emissions, passenger car | -2.0421e-05 | RER | kilogram |  | technosphere | tyre wear emissions, passenger car
market for tetrafluoroethane, R134a | 6.5e-06 | GLO | kilogram |  | technosphere | tetrafluoroethane, R134a
market for road | 0.00099519 | GLO | meter-year |  | technosphere | road
market for road maintenance | 0.00129 | RER | meter-year |  | technosphere | road maintenance
Toluene | 2.6383e-07 |  | kilogram | air::non-urban air or from high stacks | biosphere
NMVOC, non-methane volatile organic compounds | 8.758e-06 |  | kilogram | air::non-urban air or from high stacks | biosphere
Dinitrogen monoxide | 1.4535e-07 |  | kilogram | air::non-urban air or from high stacks | biosphere
Ethane | 1.6496e-06 |  | kilogram | air::urban air close to ground | biosphere
Pentane | 1.1341e-06 |  | kilogram | air::urban air close to ground | biosphere
Selenium IV | 8.2884e-12 |  | kilogram | air::non-urban air or from high stacks | biosphere
Arsenic ion | 1.2441e-11 |  | kilogram | air::non-urban air or from high stacks | biosphere
Arsenic ion | 4.5825e-12 |  | kilogram | air::urban air close to ground | biosphere
Propylene | 9.1141e-08 |  | kilogram | air::non-urban air or from high stacks | biosphere
Particulate Matter, < 2.5 um | 3.5744e-07 |  | kilogram | air::urban air close to ground | biosphere
Nickel II | 9.5431e-11 |  | kilogram | air::non-urban air or from high stacks | biosphere
Methane, fossil | 1.599e-06 |  | kilogram | air::non-urban air or from high stacks | biosphere
Mercury II | 3.6052e-10 |  | kilogram | air::non-urban air or from high stacks | biosphere
Ammonia | 5.9007e-06 |  | kilogram | air::non-urban air or from high stacks | biosphere
Ethane | 7.675e-08 |  | kilogram | air::non-urban air or from high stacks | biosphere
Nickel II | 3.515e-11 |  | kilogram | air::urban air close to ground | biosphere
Cadmium II | 8.2884e-12 |  | kilogram | air::non-urban air or from high stacks | biosphere
Ammonia | 2.1734e-06 |  | kilogram | air::urban air close to ground | biosphere
Butane | 1.2472e-07 |  | kilogram | air::non-urban air or from high stacks | biosphere
PAH, polycyclic aromatic hydrocarbons | 5.3311e-10 |  | kilogram | air::urban air close to ground | biosphere
Copper ion | 1.8733e-10 |  | kilogram | air::non-urban air or from high stacks | biosphere
Nitrogen oxides | 2.2947e-05 |  | kilogram | air::non-urban air or from high stacks | biosphere
Hexane | 8.2478e-07 |  | kilogram | air::urban air close to ground | biosphere
Butane | 2.6805e-06 |  | kilogram | air::urban air close to ground | biosphere
Copper ion | 6.8999e-11 |  | kilogram | air::urban air close to ground | biosphere
Chromium III | 9.6338e-11 |  | kilogram | air::urban air close to ground | biosphere
Propane | 3.6084e-07 |  | kilogram | air::urban air close to ground | biosphere
Toluene | 5.6703e-06 |  | kilogram | air::urban air close to ground | biosphere
Dinitrogen monoxide | 5.3535e-08 |  | kilogram | air::urban air close to ground | biosphere
Zinc II | 5.0447e-10 |  | kilogram | air::urban air close to ground | biosphere
Chromium VI | 5.231e-13 |  | kilogram | air::non-urban air or from high stacks | biosphere
Benzene | 1.0078e-07 |  | kilogram | air::non-urban air or from high stacks | biosphere
Carbon monoxide, fossil | 0.00029406 |  | kilogram | air::non-urban air or from high stacks | biosphere
Chromium VI | 1.9268e-13 |  | kilogram | air::urban air close to ground | biosphere
Methane, fossil | 3.5207e-06 |  | kilogram | air::urban air close to ground | biosphere
Sulfur dioxide | 9.1222e-07 |  | kilogram | air | biosphere
NMVOC, non-methane volatile organic compounds | 5.2894e-05 |  | kilogram | air::urban air close to ground | biosphere
Formaldehyde | 8.7632e-07 |  | kilogram | air::urban air close to ground | biosphere
Nitrogen oxides | 2.1657e-05 |  | kilogram | air::urban air close to ground | biosphere
Formaldehyde | 4.0774e-08 |  | kilogram | air::non-urban air or from high stacks | biosphere
Zinc II | 1.3696e-09 |  | kilogram | air::non-urban air or from high stacks | biosphere
Carbon monoxide, fossil | 0.00043071 |  | kilogram | air::urban air close to ground | biosphere
m-Xylene | 2.7836e-06 |  | kilogram | air::urban air close to ground | biosphere
PAH, polycyclic aromatic hydrocarbons | 1.4474e-09 |  | kilogram | air::non-urban air or from high stacks | biosphere
Particulate Matter, < 2.5 um | 9.7042e-07 |  | kilogram | air::non-urban air or from high stacks | biosphere
Pentane | 5.2766e-08 |  | kilogram | air::non-urban air or from high stacks | biosphere
1,1,1,2-Tetrafluoroethane | 3.75e-06 |  | kilogram | air | biosphere
Acetaldehyde | 4.1239e-07 |  | kilogram | air::urban air close to ground | biosphere
Benzene | 3.88e-06 |  | kilogram | air::urban air close to ground | biosphere
Mercury II | 1.3279e-10 |  | kilogram | air::urban air close to ground | biosphere
Cadmium II | 3.0529e-12 |  | kilogram | air::urban air close to ground | biosphere
Propane | 1.6789e-08 |  | kilogram | air::non-urban air or from high stacks | biosphere
Chromium III | 2.6155e-10 |  | kilogram | air::non-urban air or from high stacks | biosphere
1-Pentene | 5.1548e-08 |  | kilogram | air::urban air close to ground | biosphere
Acetone | 3.0929e-07 |  | kilogram | air::urban air close to ground | biosphere
Acrolein | 1.031e-07 |  | kilogram | air::urban air close to ground | biosphere
Benzaldehyde | 1.031e-07 |  | kilogram | air::urban air close to ground | biosphere
Cyclohexane | 5.6703e-07 |  | kilogram | air::urban air close to ground | biosphere
Heptane | 3.6084e-07 |  | kilogram | air::urban air close to ground | biosphere
Methyl ethyl ketone | 5.1548e-08 |  | kilogram | air::urban air close to ground | biosphere
o-Xylene | 1.1856e-06 |  | kilogram | air::urban air close to ground | biosphere
Propylene | 1.9588e-06 |  | kilogram | air::urban air close to ground | biosphere
Selenium IV | 3.0529e-12 |  | kilogram | air::urban air close to ground | biosphere
Styrene | 5.1548e-07 |  | kilogram | air::urban air close to ground | biosphere
1-Pentene | 2.3985e-09 |  | kilogram | air::non-urban air or from high stacks | biosphere
Acetaldehyde | 1.9188e-08 |  | kilogram | air::non-urban air or from high stacks | biosphere
Acetone | 1.4391e-08 |  | kilogram | air::non-urban air or from high stacks | biosphere
Acrolein | 4.7969e-09 |  | kilogram | air::non-urban air or from high stacks | biosphere
Benzaldehyde | 4.7969e-09 |  | kilogram | air::non-urban air or from high stacks | biosphere
Cyclohexane | 2.6383e-08 |  | kilogram | air::non-urban air or from high stacks | biosphere
Heptane | 1.6789e-08 |  | kilogram | air::non-urban air or from high stacks | biosphere
Hexane | 3.8375e-08 |  | kilogram | air::non-urban air or from high stacks | biosphere
Methyl ethyl ketone | 2.3985e-09 |  | kilogram | air::non-urban air or from high stacks | biosphere
m-Xylene | 1.2952e-07 |  | kilogram | air::non-urban air or from high stacks | biosphere
o-Xylene | 5.5164e-08 |  | kilogram | air::non-urban air or from high stacks | biosphere
Styrene | 2.3985e-08 |  | kilogram | air::non-urban air or from high stacks | biosphere
Ethylene | 3.763e-06 |  | kilogram | air::urban air close to ground | biosphere
Ethylene | 1.7509e-07 |  | kilogram | air::non-urban air or from high stacks | biosphere
market for petrol, low-sulfur | 0.056765 | Europe without Switzerland | kilogram |  | technosphere | petrol, low-sulfur | Default carculator fuel energy preserved (2.41817263462 MJ/vkm); premise reference LHV 42.6 MJ/kg. Regional scenario blend belongs to premise.
transport, passenger car, gasoline hybrid, Van, EURO-6 | 1 | RER | kilometer |  | production | transport, passenger car, EURO-6
Passenger car, gasoline hybrid, Van, EURO-6d | 5e-06 | RER | unit |  | technosphere | Passenger car, EURO-6d
Carbon dioxide, fossil | 0.17822 |  | kilogram | air | biosphere |  | Reference fuel full-oxidation CO2; premise reclassifies fossil/biogenic emissions with its regional blend. Other carbon pollutants remain model defaults (not an elemental closure).
Activity | transport, passenger car, diesel hybrid, Van, EURO-6
reference product | transport, passenger car, EURO-6
location | RER
unit | kilometer
comment | 2020 default vehicle parameters; 1.8 starts/stops per day and 12000 km/year. Swiss climate, default driving cycle. Daily starts follow Swiss National Inventory Document 2026, Table 3-90 (2020); cold-start and hot-soak factors are retained. Operating energy and battery supply adapted to premise. Noise in companion audit. the original LCA model, carculator, uses emission factors for cold start, evaporative and running emissions from the HBEFA 5.1 emissions handbook. Manufacture year: 2020. Km over lifetime: 200000 km. Km per year: 12000 km/year. Autonomy on a full tank/battery: 786 km. Tank-to-wheel efficiency: 23.0 \%. Tank-to-wheel energy consumption: 2446 kj/km. Fuel consumption: 6.9 l/100km. Electricity consumption: 0.0 kWh/100km. Battery capacity: 5.5 kWh. Fuel tank capacity: 534 kWh. Power share from combustion engine: 75.0 \%. Combustion engine power: 83 kW. Electric motor power: 72 kW. Curb mass (excl. driver and cargo): 1713 kg. Driving mass (incl. driver and cargo): 1853 kg. Battery mass: 33 kg. Fuel cell system efficiency: 0.0 \%. Number of passengers onboard: 1.6 passenger(s). Payload: 20 kg. Carbon accounting: full-oxidation CO2 plus separately estimated pollutants; not a closed elemental carbon balance.
production amount | 1
type | process
Exchanges
name | amount | location | unit | categories | type | reference product | comment
maintenance, passenger car | 9.2129e-06 | RER | unit |  | technosphere | passenger car maintenance
treatment of brake wear emissions, passenger car | -8.4053e-06 | RER | kilogram |  | technosphere | brake wear emissions, passenger car
treatment of road wear emissions, passenger car | -1.7873e-05 | RER | kilogram |  | technosphere | road wear emissions, passenger car
treatment of tyre wear emissions, passenger car | -2.0423e-05 | RER | kilogram |  | technosphere | tyre wear emissions, passenger car
market for tetrafluoroethane, R134a | 6.5e-06 | GLO | kilogram |  | technosphere | tetrafluoroethane, R134a
market for road | 0.00099539 | GLO | meter-year |  | technosphere | road
market for road maintenance | 0.00129 | RER | meter-year |  | technosphere | road maintenance
Toluene | 5.4756e-09 |  | kilogram | air::non-urban air or from high stacks | biosphere
NMVOC, non-methane volatile organic compounds | 4.3646e-07 |  | kilogram | air::non-urban air or from high stacks | biosphere
Dinitrogen monoxide | 4.1205e-06 |  | kilogram | air::non-urban air or from high stacks | biosphere
Ethane | 7.4528e-09 |  | kilogram | air::urban air close to ground | biosphere
Pentane | 9.0337e-10 |  | kilogram | air::urban air close to ground | biosphere
Selenium IV | 4.2618e-12 |  | kilogram | air::non-urban air or from high stacks | biosphere
Arsenic ion | 4.2618e-12 |  | kilogram | air::non-urban air or from high stacks | biosphere
Arsenic ion | 1.4393e-12 |  | kilogram | air::urban air close to ground | biosphere
Propylene | 2.8568e-08 |  | kilogram | air::non-urban air or from high stacks | biosphere
Particulate Matter, < 2.5 um | 2.8043e-07 |  | kilogram | air::urban air close to ground | biosphere
Nickel II | 8.5053e-12 |  | kilogram | air::non-urban air or from high stacks | biosphere
Methane, fossil | 7.1421e-06 |  | kilogram | air::non-urban air or from high stacks | biosphere
Mercury II | 2.2498e-10 |  | kilogram | air::non-urban air or from high stacks | biosphere
Ammonia | 2.5357e-06 |  | kilogram | air::non-urban air or from high stacks | biosphere
Ethane | 2.6188e-09 |  | kilogram | air::non-urban air or from high stacks | biosphere
Nickel II | 2.8723e-12 |  | kilogram | air::urban air close to ground | biosphere
Cadmium II | 2.1217e-12 |  | kilogram | air::non-urban air or from high stacks | biosphere
Ammonia | 8.5635e-07 |  | kilogram | air::urban air close to ground | biosphere
Butane | 8.7293e-10 |  | kilogram | air::non-urban air or from high stacks | biosphere
PAH, polycyclic aromatic hydrocarbons | 8.1537e-10 |  | kilogram | air::urban air close to ground | biosphere
Copper ion | 2.4327e-10 |  | kilogram | air::non-urban air or from high stacks | biosphere
Nitrogen oxides | 3.3807e-05 |  | kilogram | air::non-urban air or from high stacks | biosphere
Butane | 2.4843e-09 |  | kilogram | air::urban air close to ground | biosphere
Copper ion | 8.2155e-11 |  | kilogram | air::urban air close to ground | biosphere
Chromium III | 1.2231e-10 |  | kilogram | air::urban air close to ground | biosphere
Propane | 2.4843e-09 |  | kilogram | air::urban air close to ground | biosphere
Toluene | 1.5583e-08 |  | kilogram | air::urban air close to ground | biosphere
Dinitrogen monoxide | 1.3915e-06 |  | kilogram | air::urban air close to ground | biosphere
Zinc II | 2.5882e-10 |  | kilogram | air::urban air close to ground | biosphere
Chromium VI | 7.2249e-13 |  | kilogram | air::non-urban air or from high stacks | biosphere
Benzene | 6.3485e-08 |  | kilogram | air::non-urban air or from high stacks | biosphere
Carbon monoxide, fossil | 1.1133e-05 |  | kilogram | air::non-urban air or from high stacks | biosphere
Chromium VI | 2.4399e-13 |  | kilogram | air::urban air close to ground | biosphere
Methane, fossil | 2.4609e-06 |  | kilogram | air::urban air close to ground | biosphere
Sulfur dioxide | 1.1444e-06 |  | kilogram | air | biosphere
NMVOC, non-methane volatile organic compounds | 1.2421e-06 |  | kilogram | air::urban air close to ground | biosphere
Formaldehyde | 2.7101e-07 |  | kilogram | air::urban air close to ground | biosphere
Nitrogen oxides | 2.8179e-05 |  | kilogram | air::urban air close to ground | biosphere
Formaldehyde | 9.5228e-08 |  | kilogram | air::non-urban air or from high stacks | biosphere
Zinc II | 7.6639e-10 |  | kilogram | air::non-urban air or from high stacks | biosphere
Carbon monoxide, fossil | 2.5071e-05 |  | kilogram | air::urban air close to ground | biosphere
m-Xylene | 1.3776e-08 |  | kilogram | air::urban air close to ground | biosphere
PAH, polycyclic aromatic hydrocarbons | 2.4144e-09 |  | kilogram | air::non-urban air or from high stacks | biosphere
Particulate Matter, < 2.5 um | 4.4838e-07 |  | kilogram | air::non-urban air or from high stacks | biosphere
Pentane | 3.1743e-10 |  | kilogram | air::non-urban air or from high stacks | biosphere
1,1,1,2-Tetrafluoroethane | 3.75e-06 |  | kilogram | air | biosphere
Acetaldehyde | 1.4612e-07 |  | kilogram | air::urban air close to ground | biosphere
Benzene | 4.53e-08 |  | kilogram | air::urban air close to ground | biosphere
Mercury II | 7.5978e-11 |  | kilogram | air::urban air close to ground | biosphere
Cadmium II | 7.1654e-13 |  | kilogram | air::urban air close to ground | biosphere
Propane | 8.7293e-10 |  | kilogram | air::non-urban air or from high stacks | biosphere
Chromium III | 3.6216e-10 |  | kilogram | air::non-urban air or from high stacks | biosphere
Acetone | 6.6397e-08 |  | kilogram | air::urban air close to ground | biosphere
Acrolein | 8.0851e-08 |  | kilogram | air::urban air close to ground | biosphere
Benzaldehyde | 1.9422e-08 |  | kilogram | air::urban air close to ground | biosphere
Cyclohexane | 1.468e-08 |  | kilogram | air::urban air close to ground | biosphere
Heptane | 4.5168e-09 |  | kilogram | air::urban air close to ground | biosphere
Methyl ethyl ketone | 2.7101e-08 |  | kilogram | air::urban air close to ground | biosphere
o-Xylene | 6.0977e-09 |  | kilogram | air::urban air close to ground | biosphere
Propylene | 8.1303e-08 |  | kilogram | air::urban air close to ground | biosphere
Selenium IV | 1.4393e-12 |  | kilogram | air::urban air close to ground | biosphere
Styrene | 8.3561e-09 |  | kilogram | air::urban air close to ground | biosphere
Acetaldehyde | 5.1344e-08 |  | kilogram | air::non-urban air or from high stacks | biosphere
Acetone | 2.3331e-08 |  | kilogram | air::non-urban air or from high stacks | biosphere
Acrolein | 2.841e-08 |  | kilogram | air::non-urban air or from high stacks | biosphere
Benzaldehyde | 6.8247e-09 |  | kilogram | air::non-urban air or from high stacks | biosphere
Cyclohexane | 5.1582e-09 |  | kilogram | air::non-urban air or from high stacks | biosphere
Heptane | 1.5871e-09 |  | kilogram | air::non-urban air or from high stacks | biosphere
Methyl ethyl ketone | 9.5228e-09 |  | kilogram | air::non-urban air or from high stacks | biosphere
m-Xylene | 4.8408e-09 |  | kilogram | air::non-urban air or from high stacks | biosphere
o-Xylene | 2.1426e-09 |  | kilogram | air::non-urban air or from high stacks | biosphere
Styrene | 2.9362e-09 |  | kilogram | air::non-urban air or from high stacks | biosphere
Ethylene | 2.4775e-07 |  | kilogram | air::urban air close to ground | biosphere
Ethylene | 8.7054e-08 |  | kilogram | air::non-urban air or from high stacks | biosphere
market for diesel, low-sulfur | 0.056902 | Europe without Switzerland | kilogram |  | technosphere | diesel, low-sulfur | Default carculator fuel energy preserved (2.44679710362 MJ/vkm); premise reference LHV 43.0 MJ/kg. Regional scenario blend belongs to premise.
transport, passenger car, diesel hybrid, Van, EURO-6 | 1 | RER | kilometer |  | production | transport, passenger car, EURO-6
Passenger car, diesel hybrid, Van, EURO-6d | 5e-06 | RER | unit |  | technosphere | Passenger car, EURO-6d
Carbon dioxide, fossil | 0.17911 |  | kilogram | air | biosphere |  | Reference fuel full-oxidation CO2; premise reclassifies fossil/biogenic emissions with its regional blend. Other carbon pollutants remain model defaults (not an elemental closure).
Activity | Passenger car, gasoline, Large, EURO-6d
reference product | Passenger car, EURO-6d
location | RER
unit | unit
comment | 2020 default vehicle parameters; 1.8 starts/stops per day and 12000 km/year. Swiss climate, default driving cycle. Daily starts follow Swiss National Inventory Document 2026, Table 3-90 (2020); cold-start and hot-soak factors are retained. Operating energy and battery supply adapted to premise. Noise in companion audit. the original LCA model, carculator, uses emission factors for cold start, evaporative and running emissions from the HBEFA 5.1 emissions handbook. Manufacture year: 2020. Km over lifetime: 200000 km. Km per year: 12000 km/year. Autonomy on a full tank/battery: 642 km. Tank-to-wheel efficiency: 13.2 \%. Tank-to-wheel energy consumption: 2970 kj/km. Fuel consumption: 9.3 l/100km. Electricity consumption: 0.0 kWh/100km. Battery capacity: 0.0 kWh. Fuel tank capacity: 530 kWh. Power share from combustion engine: 100.0 \%. Combustion engine power: 140 kW. Electric motor power: 0.0 kW. Curb mass (excl. driver and cargo): 1756 kg. Driving mass (incl. driver and cargo): 1896 kg. Battery mass: 0.0 kg. Fuel cell system efficiency: 0.0 \%. Number of passengers onboard: 1.6 passenger(s). Payload: 20 kg.
production amount | 1
type | process
Exchanges
name | amount | location | unit | categories | type | reference product | comment
glider lightweighting, carculator passenger car 2020 | 165.1087 | GLO | kilogram |  | technosphere | glider lightweighting
market for glider, passenger car | 1550 | GLO | kilogram |  | technosphere | glider, passenger car
market for internal combustion engine, passenger car | 286.8622 | GLO | kilogram |  | technosphere | internal combustion engine, passenger car
market for waste plastic, industrial electronics | -39.7628 | CH | kilogram |  | technosphere | waste plastic, industrial electronics
polyethylene production, high density, granulate | 39.7628 | RER | kilogram |  | technosphere | polyethylene, high density, granulate
Passenger car, gasoline, Large, EURO-6d | 1 | RER | unit |  | production | Passenger car, EURO-6d
Activity | Passenger car, diesel, Large, EURO-6d
reference product | Passenger car, EURO-6d
location | RER
unit | unit
comment | 2020 default vehicle parameters; 1.8 starts/stops per day and 12000 km/year. Swiss climate, default driving cycle. Daily starts follow Swiss National Inventory Document 2026, Table 3-90 (2020); cold-start and hot-soak factors are retained. Operating energy and battery supply adapted to premise. Noise in companion audit. the original LCA model, carculator, uses emission factors for cold start, evaporative and running emissions from the HBEFA 5.1 emissions handbook. Manufacture year: 2020. Km over lifetime: 200000 km. Km per year: 12000 km/year. Autonomy on a full tank/battery: 944 km. Tank-to-wheel efficiency: 19.4 \%. Tank-to-wheel energy consumption: 2037 kj/km. Fuel consumption: 5.7 l/100km. Electricity consumption: 0.0 kWh/100km. Battery capacity: 0.0 kWh. Fuel tank capacity: 534 kWh. Power share from combustion engine: 100.0 \%. Combustion engine power: 142 kW. Electric motor power: 0.0 kW. Curb mass (excl. driver and cargo): 1782 kg. Driving mass (incl. driver and cargo): 1922 kg. Battery mass: 0.0 kg. Fuel cell system efficiency: 0.0 \%. Number of passengers onboard: 1.6 passenger(s). Payload: 20 kg.
production amount | 1
type | process
Exchanges
name | amount | location | unit | categories | type | reference product | comment
glider lightweighting, carculator passenger car 2020 | 165.1087 | GLO | kilogram |  | technosphere | glider lightweighting
market for glider, passenger car | 1550 | GLO | kilogram |  | technosphere | glider, passenger car
market for internal combustion engine, passenger car | 312.7141 | GLO | kilogram |  | technosphere | internal combustion engine, passenger car
market for waste plastic, industrial electronics | -40.0872 | CH | kilogram |  | technosphere | waste plastic, industrial electronics
polyethylene production, high density, granulate | 40.0872 | RER | kilogram |  | technosphere | polyethylene, high density, granulate
Passenger car, diesel, Large, EURO-6d | 1 | RER | unit |  | production | Passenger car, EURO-6d
Activity | Passenger car, compressed gas, Large, EURO-6d
reference product | Passenger car, EURO-6d
location | RER
unit | unit
comment | 2020 default vehicle parameters; 1.8 starts/stops per day and 12000 km/year. Swiss climate, default driving cycle. Daily starts follow Swiss National Inventory Document 2026, Table 3-90 (2020); cold-start and hot-soak factors are retained. Operating energy and battery supply adapted to premise. Noise in companion audit. the original LCA model, carculator, uses emission factors for cold start, evaporative and running emissions from the HBEFA 5.1 emissions handbook. Manufacture year: 2020. Km over lifetime: 200000 km. Km per year: 12000 km/year. Autonomy on a full tank/battery: 487 km. Tank-to-wheel efficiency: 16.5 \%. Tank-to-wheel energy consumption: 2399 kj/km. Fuel consumption: 7046.9 l/100km. Electricity consumption: 0.0 kWh/100km. Battery capacity: 0.0 kWh. Fuel tank capacity: 324 kWh. Power share from combustion engine: 100.0 \%. Combustion engine power: 143 kW. Electric motor power: 0.0 kW. Curb mass (excl. driver and cargo): 1789 kg. Driving mass (incl. driver and cargo): 1929 kg. Battery mass: 0.0 kg. Fuel cell system efficiency: 0.0 \%. Number of passengers onboard: 1.6 passenger(s). Payload: 20 kg.
production amount | 1
type | process
Exchanges
name | amount | location | unit | categories | type | reference product | comment
fuel tank assembly, compressed natural gas, 200 bar, carculator passenger car 2020 | 89.997 | RER | kilogram |  | technosphere | fuel tank, compressed natural gas, 200 bar
glider lightweighting, carculator passenger car 2020 | 165.1087 | GLO | kilogram |  | technosphere | glider lightweighting
market for glider, passenger car | 1550 | GLO | kilogram |  | technosphere | glider, passenger car
market for internal combustion engine, passenger car | 290.1421 | GLO | kilogram |  | technosphere | internal combustion engine, passenger car
market for waste plastic, industrial electronics | -89.997 | CH | kilogram |  | technosphere | waste plastic, industrial electronics
Passenger car, compressed gas, Large, EURO-6d | 1 | RER | unit |  | production | Passenger car, EURO-6d
Activity | Passenger car, plugin gasoline hybrid, Large, EURO-6d
reference product | Passenger car, EURO-6d
location | RER
unit | unit
comment | 2020 default vehicle parameters; 1.8 starts/stops per day and 12000 km/year. Swiss climate, default driving cycle. Daily starts follow Swiss National Inventory Document 2026, Table 3-90 (2020); cold-start and hot-soak factors are retained. Operating energy and battery supply adapted to premise. Noise in companion audit. the original LCA model, carculator, uses emission factors for cold start, evaporative and running emissions from the HBEFA 5.1 emissions handbook. Manufacture year: 2020. Km over lifetime: 200000 km. Km per year: 12000 km/year. Autonomy on a full tank/battery: 1133 km. Tank-to-wheel efficiency: 41.5 \%. Tank-to-wheel energy consumption: 1004 kj/km. Fuel consumption: 1.7 l/100km. Electricity consumption: 14.4 kWh/100km. Battery capacity: 42 kWh. Fuel tank capacity: 530 kWh. Power share from combustion engine: 26.8 \%. Combustion engine power: 43 kW. Electric motor power: 147 kW. Curb mass (excl. driver and cargo): 2031 kg. Driving mass (incl. driver and cargo): 2171 kg. Battery mass: 252 kg. Fuel cell system efficiency: 0.0 \%. Number of passengers onboard: 1.6 passenger(s). Payload: 20 kg.
production amount | 1
type | process
Exchanges
name | amount | location | unit | categories | type | reference product | comment
glider lightweighting, carculator passenger car 2020 | 165.1087 | GLO | kilogram |  | technosphere | glider lightweighting
market for charger, electric passenger car | 5.9609 | GLO | kilogram |  | technosphere | charger, electric passenger car
market for converter, for electric passenger car | 4.4707 | GLO | kilogram |  | technosphere | converter, for electric passenger car
market for electric motor, electric passenger car | 92.9459 | GLO | kilogram |  | technosphere | electric motor, electric passenger car
market for glider, passenger car | 1550 | GLO | kilogram |  | technosphere | glider, passenger car
market for internal combustion engine, passenger car | 297.9292 | GLO | kilogram |  | technosphere | internal combustion engine, passenger car
market for inverter, for electric passenger car | 8.9413 | GLO | kilogram |  | technosphere | inverter, for electric passenger car
market for power distribution unit, for electric passenger car | 3.9739 | GLO | kilogram |  | technosphere | power distribution unit, for electric passenger car
market for used powertrain from electric passenger car, manual dismantling | -116.2926 | GLO | kilogram |  | technosphere | used powertrain from electric passenger car, manual dismantling
market for waste plastic, industrial electronics | -39.7628 | CH | kilogram |  | technosphere | waste plastic, industrial electronics
polyethylene production, high density, granulate | 39.7628 | RER | kilogram |  | technosphere | polyethylene, high density, granulate
Passenger car, plugin gasoline hybrid, Large, EURO-6d | 1 | RER | unit |  | production | Passenger car, EURO-6d
market for battery capacity (MIX scenario) | 42.336 | GLO | kilowatt hour |  | technosphere | electricity storage capacity | 42.3359985352 kWh nominal * (1 + 0 lifetime replacements). Capacity market includes battery manufacture AND end of life; original kg pack and disposal removed.
Activity | Passenger car, plugin diesel hybrid, Large, EURO-6d
reference product | Passenger car, EURO-6d
location | RER
unit | unit
comment | 2020 default vehicle parameters; 1.8 starts/stops per day and 12000 km/year. Swiss climate, default driving cycle. Daily starts follow Swiss National Inventory Document 2026, Table 3-90 (2020); cold-start and hot-soak factors are retained. Operating energy and battery supply adapted to premise. Noise in companion audit. the original LCA model, carculator, uses emission factors for cold start, evaporative and running emissions from the HBEFA 5.1 emissions handbook. Manufacture year: 2020. Km over lifetime: 200000 km. Km per year: 12000 km/year. Autonomy on a full tank/battery: 1192 km. Tank-to-wheel efficiency: 42.6 \%. Tank-to-wheel energy consumption: 976 kj/km. Fuel consumption: 1.5 l/100km. Electricity consumption: 14.4 kWh/100km. Battery capacity: 42 kWh. Fuel tank capacity: 534 kWh. Power share from combustion engine: 26.8 \%. Combustion engine power: 42 kW. Electric motor power: 146 kW. Curb mass (excl. driver and cargo): 2018 kg. Driving mass (incl. driver and cargo): 2158 kg. Battery mass: 252 kg. Fuel cell system efficiency: 0.0 \%. Number of passengers onboard: 1.6 passenger(s). Payload: 20 kg.
production amount | 1
type | process
Exchanges
name | amount | location | unit | categories | type | reference product | comment
glider lightweighting, carculator passenger car 2020 | 165.1087 | GLO | kilogram |  | technosphere | glider lightweighting
market for charger, electric passenger car | 5.9609 | GLO | kilogram |  | technosphere | charger, electric passenger car
market for converter, for electric passenger car | 4.4707 | GLO | kilogram |  | technosphere | converter, for electric passenger car
market for electric motor, electric passenger car | 92.5998 | GLO | kilogram |  | technosphere | electric motor, electric passenger car
market for glider, passenger car | 1550 | GLO | kilogram |  | technosphere | glider, passenger car
market for internal combustion engine, passenger car | 284.8758 | GLO | kilogram |  | technosphere | internal combustion engine, passenger car
market for inverter, for electric passenger car | 8.9413 | GLO | kilogram |  | technosphere | inverter, for electric passenger car
market for power distribution unit, for electric passenger car | 3.9739 | GLO | kilogram |  | technosphere | power distribution unit, for electric passenger car
market for used powertrain from electric passenger car, manual dismantling | -115.9465 | GLO | kilogram |  | technosphere | used powertrain from electric passenger car, manual dismantling
market for waste plastic, industrial electronics | -40.0872 | CH | kilogram |  | technosphere | waste plastic, industrial electronics
polyethylene production, high density, granulate | 40.0872 | RER | kilogram |  | technosphere | polyethylene, high density, granulate
Passenger car, plugin diesel hybrid, Large, EURO-6d | 1 | RER | unit |  | production | Passenger car, EURO-6d
market for battery capacity (MIX scenario) | 42.336 | GLO | kilowatt hour |  | technosphere | electricity storage capacity | 42.3359985352 kWh nominal * (1 + 0 lifetime replacements). Capacity market includes battery manufacture AND end of life; original kg pack and disposal removed.
Activity | Passenger car, fuel cell electric, Large
reference product | Passenger car
location | RER
unit | unit
comment | 2020 default vehicle parameters; 1.8 starts/stops per day and 12000 km/year. Swiss climate, default driving cycle. Daily starts follow Swiss National Inventory Document 2026, Table 3-90 (2020); cold-start and hot-soak factors are retained. Operating energy and battery supply adapted to premise. Noise in companion audit. Manufacture year: 2020. Km over lifetime: 200000 km. Km per year: 12000 km/year. Autonomy on a full tank/battery: 623 km. Tank-to-wheel efficiency: 35.8 \%. Tank-to-wheel energy consumption: 1154 kj/km. Fuel consumption: 10700.1 l/100km. Electricity consumption: 0.0 kWh/100km. Battery capacity: 3.9 kWh. Fuel tank capacity: 200 kWh. Power share from combustion engine: 0.0 \%. Combustion engine power: 0.0 kW. Electric motor power: 159 kW. Curb mass (excl. driver and cargo): 1987 kg. Driving mass (incl. driver and cargo): 2127 kg. Battery mass: 20 kg. Fuel cell system efficiency: 50.0 \%. Number of passengers onboard: 1.6 passenger(s). Payload: 20 kg.
production amount | 1
type | process
Exchanges
name | amount | location | unit | categories | type | reference product | comment
fuel cell Balance of Plant production, 1 kWe, proton exchange membrane (PEM), carculator passenger car 2020 | 27.9299 | GLO | unit |  | technosphere | fuel cell Balance of Plant, 1 kWe, proton exchange membrane (PEM)
fuel cell stack production, 1 kWe, proton exchange membrane (PEM), carculator passenger car 2020 | 136.7666 | GLO | unit |  | technosphere | fuel cell stack, 1 kWe, proton exchange membrane (PEM)
fuel tank, compressed hydrogen gas, 700bar, with HDPE liner, carculator passenger car 2020 | 117.3913 | RER | kilogram |  | technosphere | hydrogen tank
glider lightweighting, carculator passenger car 2020 | 165.1087 | GLO | kilogram |  | technosphere | glider lightweighting
market for converter, for electric passenger car | 4.4707 | GLO | kilogram |  | technosphere | converter, for electric passenger car
market for electric motor, electric passenger car | 98.8583 | GLO | kilogram |  | technosphere | electric motor, electric passenger car
market for glider, passenger car | 1550 | GLO | kilogram |  | technosphere | glider, passenger car
market for internal combustion engine, passenger car | 96.9191 | GLO | kilogram |  | technosphere | internal combustion engine, passenger car
market for inverter, for electric passenger car | 8.9413 | GLO | kilogram |  | technosphere | inverter, for electric passenger car
market for power distribution unit, for electric passenger car | 3.9739 | GLO | kilogram |  | technosphere | power distribution unit, for electric passenger car
market for used powertrain from electric passenger car, manual dismantling | -361.6968 | GLO | kilogram |  | technosphere | used powertrain from electric passenger car, manual dismantling
market for waste plastic, industrial electronics | -117.3913 | CH | kilogram |  | technosphere | waste plastic, industrial electronics
Passenger car, fuel cell electric, Large | 1 | RER | unit |  | production | Passenger car
market for battery capacity (MIX scenario) | 3.8518 | GLO | kilowatt hour |  | technosphere | electricity storage capacity | 3.85179376602 kWh nominal * (1 + 0 lifetime replacements). Capacity market includes battery manufacture AND end of life; original kg pack and disposal removed.
Activity | Passenger car, battery electric, Large
reference product | Passenger car
location | RER
unit | unit
comment | 2020 default vehicle parameters; 1.8 starts/stops per day and 12000 km/year. Swiss climate, default driving cycle. Daily starts follow Swiss National Inventory Document 2026, Table 3-90 (2020); cold-start and hot-soak factors are retained. Operating energy and battery supply adapted to premise. Noise in companion audit. Manufacture year: 2020. Km over lifetime: 200000 km. Km per year: 12000 km/year. Autonomy on a full tank/battery: 466 km. Tank-to-wheel efficiency: 67.5 \%. Tank-to-wheel energy consumption: 601 kj/km. Fuel consumption: 0.0 l/100km. Electricity consumption: 18.9 kWh/100km. Battery capacity: 97 kWh. Fuel tank capacity: 0.0 kWh. Power share from combustion engine: 0.0 \%. Combustion engine power: 0.0 kW. Electric motor power: 152 kW. Curb mass (excl. driver and cargo): 1909 kg. Driving mass (incl. driver and cargo): 2049 kg. Battery mass: 580 kg. Fuel cell system efficiency: 0.0 \%. Number of passengers onboard: 1.6 passenger(s). Payload: 20 kg.
production amount | 1
type | process
Exchanges
name | amount | location | unit | categories | type | reference product | comment
glider lightweighting, carculator passenger car 2020 | 434 | GLO | kilogram |  | technosphere | glider lightweighting
market for charger, electric passenger car | 5.9609 | GLO | kilogram |  | technosphere | charger, electric passenger car
market for converter, for electric passenger car | 4.4707 | GLO | kilogram |  | technosphere | converter, for electric passenger car
market for electric motor, electric passenger car | 95.7291 | GLO | kilogram |  | technosphere | electric motor, electric passenger car
market for glider, passenger car | 1550 | GLO | kilogram |  | technosphere | glider, passenger car
market for internal combustion engine, passenger car | 94.4566 | GLO | kilogram |  | technosphere | internal combustion engine, passenger car
market for inverter, for electric passenger car | 8.9413 | GLO | kilogram |  | technosphere | inverter, for electric passenger car
market for power distribution unit, for electric passenger car | 3.9739 | GLO | kilogram |  | technosphere | power distribution unit, for electric passenger car
market for used powertrain from electric passenger car, manual dismantling | -119.0759 | GLO | kilogram |  | technosphere | used powertrain from electric passenger car, manual dismantling
Passenger car, battery electric, Large | 1 | RER | unit |  | production | Passenger car
market for battery capacity (MIX scenario) | 97.44 | GLO | kilowatt hour |  | technosphere | electricity storage capacity | 97.439994812 kWh nominal * (1 + 0 lifetime replacements). Capacity market includes battery manufacture AND end of life; original kg pack and disposal removed.
Activity | Passenger car, gasoline hybrid, Large, EURO-6d
reference product | Passenger car, EURO-6d
location | RER
unit | unit
comment | 2020 default vehicle parameters; 1.8 starts/stops per day and 12000 km/year. Swiss climate, default driving cycle. Daily starts follow Swiss National Inventory Document 2026, Table 3-90 (2020); cold-start and hot-soak factors are retained. Operating energy and battery supply adapted to premise. Noise in companion audit. the original LCA model, carculator, uses emission factors for cold start, evaporative and running emissions from the HBEFA 5.1 emissions handbook. Manufacture year: 2020. Km over lifetime: 200000 km. Km per year: 12000 km/year. Autonomy on a full tank/battery: 1017 km. Tank-to-wheel efficiency: 21.4 \%. Tank-to-wheel energy consumption: 1875 kj/km. Fuel consumption: 5.9 l/100km. Electricity consumption: 0.0 kWh/100km. Battery capacity: 5.5 kWh. Fuel tank capacity: 530 kWh. Power share from combustion engine: 75.0 \%. Combustion engine power: 111 kW. Electric motor power: 96 kW. Curb mass (excl. driver and cargo): 1853 kg. Driving mass (incl. driver and cargo): 1993 kg. Battery mass: 33 kg. Fuel cell system efficiency: 0.0 \%. Number of passengers onboard: 1.6 passenger(s). Payload: 20 kg.
production amount | 1
type | process
Exchanges
name | amount | location | unit | categories | type | reference product | comment
glider lightweighting, carculator passenger car 2020 | 165.1087 | GLO | kilogram |  | technosphere | glider lightweighting
market for electric motor, electric passenger car | 67.5494 | GLO | kilogram |  | technosphere | electric motor, electric passenger car
market for glider, passenger car | 1550 | GLO | kilogram |  | technosphere | glider, passenger car
market for internal combustion engine, passenger car | 270.7866 | GLO | kilogram |  | technosphere | internal combustion engine, passenger car
market for inverter, for electric passenger car | 8.9413 | GLO | kilogram |  | technosphere | inverter, for electric passenger car
market for power distribution unit, for electric passenger car | 3.9739 | GLO | kilogram |  | technosphere | power distribution unit, for electric passenger car
market for used powertrain from electric passenger car, manual dismantling | -80.4646 | GLO | kilogram |  | technosphere | used powertrain from electric passenger car, manual dismantling
market for waste plastic, industrial electronics | -39.7628 | CH | kilogram |  | technosphere | waste plastic, industrial electronics
polyethylene production, high density, granulate | 39.7628 | RER | kilogram |  | technosphere | polyethylene, high density, granulate
Passenger car, gasoline hybrid, Large, EURO-6d | 1 | RER | unit |  | production | Passenger car, EURO-6d
market for battery capacity (MIX scenario) | 5.544 | GLO | kilowatt hour |  | technosphere | electricity storage capacity | 5.54400014877 kWh nominal * (1 + 0 lifetime replacements). Capacity market includes battery manufacture AND end of life; original kg pack and disposal removed.
Activity | Passenger car, diesel hybrid, Large, EURO-6d
reference product | Passenger car, EURO-6d
location | RER
unit | unit
comment | 2020 default vehicle parameters; 1.8 starts/stops per day and 12000 km/year. Swiss climate, default driving cycle. Daily starts follow Swiss National Inventory Document 2026, Table 3-90 (2020); cold-start and hot-soak factors are retained. Operating energy and battery supply adapted to premise. Noise in companion audit. the original LCA model, carculator, uses emission factors for cold start, evaporative and running emissions from the HBEFA 5.1 emissions handbook. Manufacture year: 2020. Km over lifetime: 200000 km. Km per year: 12000 km/year. Autonomy on a full tank/battery: 1088 km. Tank-to-wheel efficiency: 22.7 \%. Tank-to-wheel energy consumption: 1767 kj/km. Fuel consumption: 5.0 l/100km. Electricity consumption: 0.0 kWh/100km. Battery capacity: 5.5 kWh. Fuel tank capacity: 534 kWh. Power share from combustion engine: 75.0 \%. Combustion engine power: 111 kW. Electric motor power: 96 kW. Curb mass (excl. driver and cargo): 1854 kg. Driving mass (incl. driver and cargo): 1994 kg. Battery mass: 33 kg. Fuel cell system efficiency: 0.0 \%. Number of passengers onboard: 1.6 passenger(s). Payload: 20 kg.
production amount | 1
type | process
Exchanges
name | amount | location | unit | categories | type | reference product | comment
glider lightweighting, carculator passenger car 2020 | 165.1087 | GLO | kilogram |  | technosphere | glider lightweighting
market for electric motor, electric passenger car | 67.5589 | GLO | kilogram |  | technosphere | electric motor, electric passenger car
market for glider, passenger car | 1550 | GLO | kilogram |  | technosphere | glider, passenger car
market for internal combustion engine, passenger car | 270.8177 | GLO | kilogram |  | technosphere | internal combustion engine, passenger car
market for inverter, for electric passenger car | 8.9413 | GLO | kilogram |  | technosphere | inverter, for electric passenger car
market for power distribution unit, for electric passenger car | 3.9739 | GLO | kilogram |  | technosphere | power distribution unit, for electric passenger car
market for used powertrain from electric passenger car, manual dismantling | -80.4741 | GLO | kilogram |  | technosphere | used powertrain from electric passenger car, manual dismantling
market for waste plastic, industrial electronics | -40.0872 | CH | kilogram |  | technosphere | waste plastic, industrial electronics
polyethylene production, high density, granulate | 40.0872 | RER | kilogram |  | technosphere | polyethylene, high density, granulate
Passenger car, diesel hybrid, Large, EURO-6d | 1 | RER | unit |  | production | Passenger car, EURO-6d
market for battery capacity (MIX scenario) | 5.544 | GLO | kilowatt hour |  | technosphere | electricity storage capacity | 5.54400014877 kWh nominal * (1 + 0 lifetime replacements). Capacity market includes battery manufacture AND end of life; original kg pack and disposal removed.
Activity | Passenger car, gasoline, Large SUV, EURO-6d
reference product | Passenger car, EURO-6d
location | RER
unit | unit
comment | 2020 default vehicle parameters; 1.8 starts/stops per day and 12000 km/year. Swiss climate, default driving cycle. Daily starts follow Swiss National Inventory Document 2026, Table 3-90 (2020); cold-start and hot-soak factors are retained. Operating energy and battery supply adapted to premise. Noise in companion audit. the original LCA model, carculator, uses emission factors for cold start, evaporative and running emissions from the HBEFA 5.1 emissions handbook. Manufacture year: 2020. Km over lifetime: 200000 km. Km per year: 12000 km/year. Autonomy on a full tank/battery: 554 km. Tank-to-wheel efficiency: 13.6 \%. Tank-to-wheel energy consumption: 3442 kj/km. Fuel consumption: 10.8 l/100km. Electricity consumption: 0.0 kWh/100km. Battery capacity: 0.0 kWh. Fuel tank capacity: 530 kWh. Power share from combustion engine: 100.0 \%. Combustion engine power: 156 kW. Electric motor power: 0.0 kW. Curb mass (excl. driver and cargo): 2089 kg. Driving mass (incl. driver and cargo): 2229 kg. Battery mass: 0.0 kg. Fuel cell system efficiency: 0.0 \%. Number of passengers onboard: 1.6 passenger(s). Payload: 20 kg.
production amount | 1
type | process
Exchanges
name | amount | location | unit | categories | type | reference product | comment
glider lightweighting, carculator passenger car 2020 | 202.3913 | GLO | kilogram |  | technosphere | glider lightweighting
market for glider, passenger car | 1900 | GLO | kilogram |  | technosphere | glider, passenger car
market for internal combustion engine, passenger car | 306.8657 | GLO | kilogram |  | technosphere | internal combustion engine, passenger car
market for waste plastic, industrial electronics | -39.7628 | CH | kilogram |  | technosphere | waste plastic, industrial electronics
polyethylene production, high density, granulate | 39.7628 | RER | kilogram |  | technosphere | polyethylene, high density, granulate
Passenger car, gasoline, Large SUV, EURO-6d | 1 | RER | unit |  | production | Passenger car, EURO-6d
Activity | Passenger car, diesel, Large SUV, EURO-6d
reference product | Passenger car, EURO-6d
location | RER
unit | unit
comment | 2020 default vehicle parameters; 1.8 starts/stops per day and 12000 km/year. Swiss climate, default driving cycle. Daily starts follow Swiss National Inventory Document 2026, Table 3-90 (2020); cold-start and hot-soak factors are retained. Operating energy and battery supply adapted to premise. Noise in companion audit. the original LCA model, carculator, uses emission factors for cold start, evaporative and running emissions from the HBEFA 5.1 emissions handbook. Manufacture year: 2020. Km over lifetime: 200000 km. Km per year: 12000 km/year. Autonomy on a full tank/battery: 803 km. Tank-to-wheel efficiency: 19.6 \%. Tank-to-wheel energy consumption: 2393 kj/km. Fuel consumption: 6.7 l/100km. Electricity consumption: 0.0 kWh/100km. Battery capacity: 0.0 kWh. Fuel tank capacity: 534 kWh. Power share from combustion engine: 100.0 \%. Combustion engine power: 158 kW. Electric motor power: 0.0 kW. Curb mass (excl. driver and cargo): 2117 kg. Driving mass (incl. driver and cargo): 2257 kg. Battery mass: 0.0 kg. Fuel cell system efficiency: 0.0 \%. Number of passengers onboard: 1.6 passenger(s). Payload: 20 kg.
production amount | 1
type | process
Exchanges
name | amount | location | unit | categories | type | reference product | comment
glider lightweighting, carculator passenger car 2020 | 202.3913 | GLO | kilogram |  | technosphere | glider lightweighting
market for glider, passenger car | 1900 | GLO | kilogram |  | technosphere | glider, passenger car
market for internal combustion engine, passenger car | 334.3204 | GLO | kilogram |  | technosphere | internal combustion engine, passenger car
market for waste plastic, industrial electronics | -40.0872 | CH | kilogram |  | technosphere | waste plastic, industrial electronics
polyethylene production, high density, granulate | 40.0872 | RER | kilogram |  | technosphere | polyethylene, high density, granulate
Passenger car, diesel, Large SUV, EURO-6d | 1 | RER | unit |  | production | Passenger car, EURO-6d
Activity | Passenger car, compressed gas, Large SUV, EURO-6d
reference product | Passenger car, EURO-6d
location | RER
unit | unit
comment | 2020 default vehicle parameters; 1.8 starts/stops per day and 12000 km/year. Swiss climate, default driving cycle. Daily starts follow Swiss National Inventory Document 2026, Table 3-90 (2020); cold-start and hot-soak factors are retained. Operating energy and battery supply adapted to premise. Noise in companion audit. the original LCA model, carculator, uses emission factors for cold start, evaporative and running emissions from the HBEFA 5.1 emissions handbook. Manufacture year: 2020. Km over lifetime: 200000 km. Km per year: 12000 km/year. Autonomy on a full tank/battery: 415 km. Tank-to-wheel efficiency: 16.7 \%. Tank-to-wheel energy consumption: 2816 kj/km. Fuel consumption: 8270.4 l/100km. Electricity consumption: 0.0 kWh/100km. Battery capacity: 0.0 kWh. Fuel tank capacity: 324 kWh. Power share from combustion engine: 100.0 \%. Combustion engine power: 159 kW. Electric motor power: 0.0 kW. Curb mass (excl. driver and cargo): 2122 kg. Driving mass (incl. driver and cargo): 2262 kg. Battery mass: 0.0 kg. Fuel cell system efficiency: 0.0 \%. Number of passengers onboard: 1.6 passenger(s). Payload: 20 kg.
production amount | 1
type | process
Exchanges
name | amount | location | unit | categories | type | reference product | comment
fuel tank assembly, compressed natural gas, 200 bar, carculator passenger car 2020 | 89.997 | RER | kilogram |  | technosphere | fuel tank, compressed natural gas, 200 bar
glider lightweighting, carculator passenger car 2020 | 202.3913 | GLO | kilogram |  | technosphere | glider lightweighting
market for glider, passenger car | 1900 | GLO | kilogram |  | technosphere | glider, passenger car
market for internal combustion engine, passenger car | 309.9196 | GLO | kilogram |  | technosphere | internal combustion engine, passenger car
market for waste plastic, industrial electronics | -89.997 | CH | kilogram |  | technosphere | waste plastic, industrial electronics
Passenger car, compressed gas, Large SUV, EURO-6d | 1 | RER | unit |  | production | Passenger car, EURO-6d
Activity | Passenger car, plugin gasoline hybrid, Large SUV, EURO-6d
reference product | Passenger car, EURO-6d
location | RER
unit | unit
comment | 2020 default vehicle parameters; 1.8 starts/stops per day and 12000 km/year. Swiss climate, default driving cycle. Daily starts follow Swiss National Inventory Document 2026, Table 3-90 (2020); cold-start and hot-soak factors are retained. Operating energy and battery supply adapted to premise. Noise in companion audit. the original LCA model, carculator, uses emission factors for cold start, evaporative and running emissions from the HBEFA 5.1 emissions handbook. Manufacture year: 2020. Km over lifetime: 200000 km. Km per year: 12000 km/year. Autonomy on a full tank/battery: 979 km. Tank-to-wheel efficiency: 37.9 \%. Tank-to-wheel energy consumption: 1299 kj/km. Fuel consumption: 2.6 l/100km. Electricity consumption: 14.8 kWh/100km. Battery capacity: 42 kWh. Fuel tank capacity: 530 kWh. Power share from combustion engine: 35.2 \%. Combustion engine power: 62 kW. Electric motor power: 155 kW. Curb mass (excl. driver and cargo): 2367 kg. Driving mass (incl. driver and cargo): 2507 kg. Battery mass: 252 kg. Fuel cell system efficiency: 0.0 \%. Number of passengers onboard: 1.6 passenger(s). Payload: 20 kg.
production amount | 1
type | process
Exchanges
name | amount | location | unit | categories | type | reference product | comment
glider lightweighting, carculator passenger car 2020 | 202.3913 | GLO | kilogram |  | technosphere | glider lightweighting
market for charger, electric passenger car | 5.9609 | GLO | kilogram |  | technosphere | charger, electric passenger car
market for converter, for electric passenger car | 4.4707 | GLO | kilogram |  | technosphere | converter, for electric passenger car
market for electric motor, electric passenger car | 97.1334 | GLO | kilogram |  | technosphere | electric motor, electric passenger car
market for glider, passenger car | 1900 | GLO | kilogram |  | technosphere | glider, passenger car
market for internal combustion engine, passenger car | 323.0999 | GLO | kilogram |  | technosphere | internal combustion engine, passenger car
market for inverter, for electric passenger car | 8.9413 | GLO | kilogram |  | technosphere | inverter, for electric passenger car
market for power distribution unit, for electric passenger car | 3.9739 | GLO | kilogram |  | technosphere | power distribution unit, for electric passenger car
market for used powertrain from electric passenger car, manual dismantling | -120.4801 | GLO | kilogram |  | technosphere | used powertrain from electric passenger car, manual dismantling
market for waste plastic, industrial electronics | -39.7628 | CH | kilogram |  | technosphere | waste plastic, industrial electronics
polyethylene production, high density, granulate | 39.7628 | RER | kilogram |  | technosphere | polyethylene, high density, granulate
Passenger car, plugin gasoline hybrid, Large SUV, EURO-6d | 1 | RER | unit |  | production | Passenger car, EURO-6d
market for battery capacity (MIX scenario) | 42.336 | GLO | kilowatt hour |  | technosphere | electricity storage capacity | 42.3359985352 kWh nominal * (1 + 0 lifetime replacements). Capacity market includes battery manufacture AND end of life; original kg pack and disposal removed.
Activity | Passenger car, plugin diesel hybrid, Large SUV, EURO-6d
reference product | Passenger car, EURO-6d
location | RER
unit | unit
comment | 2020 default vehicle parameters; 1.8 starts/stops per day and 12000 km/year. Swiss climate, default driving cycle. Daily starts follow Swiss National Inventory Document 2026, Table 3-90 (2020); cold-start and hot-soak factors are retained. Operating energy and battery supply adapted to premise. Noise in companion audit. the original LCA model, carculator, uses emission factors for cold start, evaporative and running emissions from the HBEFA 5.1 emissions handbook. Manufacture year: 2020. Km over lifetime: 200000 km. Km per year: 12000 km/year. Autonomy on a full tank/battery: 1025 km. Tank-to-wheel efficiency: 38.9 \%. Tank-to-wheel energy consumption: 1260 kj/km. Fuel consumption: 2.2 l/100km. Electricity consumption: 14.8 kWh/100km. Battery capacity: 42 kWh. Fuel tank capacity: 534 kWh. Power share from combustion engine: 35.2 \%. Combustion engine power: 61 kW. Electric motor power: 154 kW. Curb mass (excl. driver and cargo): 2350 kg. Driving mass (incl. driver and cargo): 2490 kg. Battery mass: 252 kg. Fuel cell system efficiency: 0.0 \%. Number of passengers onboard: 1.6 passenger(s). Payload: 20 kg.
production amount | 1
type | process
Exchanges
name | amount | location | unit | categories | type | reference product | comment
glider lightweighting, carculator passenger car 2020 | 202.3913 | GLO | kilogram |  | technosphere | glider lightweighting
market for charger, electric passenger car | 5.9609 | GLO | kilogram |  | technosphere | charger, electric passenger car
market for converter, for electric passenger car | 4.4707 | GLO | kilogram |  | technosphere | converter, for electric passenger car
market for electric motor, electric passenger car | 96.7279 | GLO | kilogram |  | technosphere | electric motor, electric passenger car
market for glider, passenger car | 1900 | GLO | kilogram |  | technosphere | glider, passenger car
market for internal combustion engine, passenger car | 306.7539 | GLO | kilogram |  | technosphere | internal combustion engine, passenger car
market for inverter, for electric passenger car | 8.9413 | GLO | kilogram |  | technosphere | inverter, for electric passenger car
market for power distribution unit, for electric passenger car | 3.9739 | GLO | kilogram |  | technosphere | power distribution unit, for electric passenger car
market for used powertrain from electric passenger car, manual dismantling | -120.0746 | GLO | kilogram |  | technosphere | used powertrain from electric passenger car, manual dismantling
market for waste plastic, industrial electronics | -40.0872 | CH | kilogram |  | technosphere | waste plastic, industrial electronics
polyethylene production, high density, granulate | 40.0872 | RER | kilogram |  | technosphere | polyethylene, high density, granulate
Passenger car, plugin diesel hybrid, Large SUV, EURO-6d | 1 | RER | unit |  | production | Passenger car, EURO-6d
market for battery capacity (MIX scenario) | 42.336 | GLO | kilowatt hour |  | technosphere | electricity storage capacity | 42.3359985352 kWh nominal * (1 + 0 lifetime replacements). Capacity market includes battery manufacture AND end of life; original kg pack and disposal removed.
Activity | Passenger car, fuel cell electric, Large SUV
reference product | Passenger car
location | RER
unit | unit
comment | 2020 default vehicle parameters; 1.8 starts/stops per day and 12000 km/year. Swiss climate, default driving cycle. Daily starts follow Swiss National Inventory Document 2026, Table 3-90 (2020); cold-start and hot-soak factors are retained. Operating energy and battery supply adapted to premise. Noise in companion audit. Manufacture year: 2020. Km over lifetime: 200000 km. Km per year: 12000 km/year. Autonomy on a full tank/battery: 531 km. Tank-to-wheel efficiency: 36.2 \%. Tank-to-wheel energy consumption: 1354 kj/km. Fuel consumption: 12553.6 l/100km. Electricity consumption: 0.0 kWh/100km. Battery capacity: 4.3 kWh. Fuel tank capacity: 200 kWh. Power share from combustion engine: 0.0 \%. Combustion engine power: 0.0 kW. Electric motor power: 175 kW. Curb mass (excl. driver and cargo): 2343 kg. Driving mass (incl. driver and cargo): 2483 kg. Battery mass: 23 kg. Fuel cell system efficiency: 50.0 \%. Number of passengers onboard: 1.6 passenger(s). Payload: 20 kg.
production amount | 1
type | process
Exchanges
name | amount | location | unit | categories | type | reference product | comment
fuel cell Balance of Plant production, 1 kWe, proton exchange membrane (PEM), carculator passenger car 2020 | 30.87 | GLO | unit |  | technosphere | fuel cell Balance of Plant, 1 kWe, proton exchange membrane (PEM)
fuel cell stack production, 1 kWe, proton exchange membrane (PEM), carculator passenger car 2020 | 151.1633 | GLO | unit |  | technosphere | fuel cell stack, 1 kWe, proton exchange membrane (PEM)
fuel tank, compressed hydrogen gas, 700bar, with HDPE liner, carculator passenger car 2020 | 117.3913 | RER | kilogram |  | technosphere | hydrogen tank
glider lightweighting, carculator passenger car 2020 | 202.3913 | GLO | kilogram |  | technosphere | glider lightweighting
market for converter, for electric passenger car | 4.4707 | GLO | kilogram |  | technosphere | converter, for electric passenger car
market for electric motor, electric passenger car | 107.2279 | GLO | kilogram |  | technosphere | electric motor, electric passenger car
market for glider, passenger car | 1900 | GLO | kilogram |  | technosphere | glider, passenger car
market for internal combustion engine, passenger car | 103.5056 | GLO | kilogram |  | technosphere | internal combustion engine, passenger car
market for inverter, for electric passenger car | 8.9413 | GLO | kilogram |  | technosphere | inverter, for electric passenger car
market for power distribution unit, for electric passenger car | 3.9739 | GLO | kilogram |  | technosphere | power distribution unit, for electric passenger car
market for used powertrain from electric passenger car, manual dismantling | -395.904 | GLO | kilogram |  | technosphere | used powertrain from electric passenger car, manual dismantling
market for waste plastic, industrial electronics | -117.3913 | CH | kilogram |  | technosphere | waste plastic, industrial electronics
Passenger car, fuel cell electric, Large SUV | 1 | RER | unit |  | production | Passenger car
market for battery capacity (MIX scenario) | 4.2573 | GLO | kilowatt hour |  | technosphere | electricity storage capacity | 4.2572517395 kWh nominal * (1 + 0 lifetime replacements). Capacity market includes battery manufacture AND end of life; original kg pack and disposal removed.
Activity | Passenger car, battery electric, Large SUV
reference product | Passenger car
location | RER
unit | unit
comment | 2020 default vehicle parameters; 1.8 starts/stops per day and 12000 km/year. Swiss climate, default driving cycle. Daily starts follow Swiss National Inventory Document 2026, Table 3-90 (2020); cold-start and hot-soak factors are retained. Operating energy and battery supply adapted to premise. Noise in companion audit. Manufacture year: 2020. Km over lifetime: 200000 km. Km per year: 12000 km/year. Autonomy on a full tank/battery: 457 km. Tank-to-wheel efficiency: 68.6 \%. Tank-to-wheel energy consumption: 697 kj/km. Fuel consumption: 0.0 l/100km. Electricity consumption: 21.9 kWh/100km. Battery capacity: 110 kWh. Fuel tank capacity: 0.0 kWh. Power share from combustion engine: 0.0 \%. Combustion engine power: 0.0 kW. Electric motor power: 166 kW. Curb mass (excl. driver and cargo): 2215 kg. Driving mass (incl. driver and cargo): 2355 kg. Battery mass: 660 kg. Fuel cell system efficiency: 0.0 \%. Number of passengers onboard: 1.6 passenger(s). Payload: 20 kg.
production amount | 1
type | process
Exchanges
name | amount | location | unit | categories | type | reference product | comment
glider lightweighting, carculator passenger car 2020 | 570 | GLO | kilogram |  | technosphere | glider lightweighting
market for charger, electric passenger car | 5.9609 | GLO | kilogram |  | technosphere | charger, electric passenger car
market for converter, for electric passenger car | 4.4707 | GLO | kilogram |  | technosphere | converter, for electric passenger car
market for electric motor, electric passenger car | 102.4293 | GLO | kilogram |  | technosphere | electric motor, electric passenger car
market for glider, passenger car | 1900 | GLO | kilogram |  | technosphere | glider, passenger car
market for internal combustion engine, passenger car | 99.7293 | GLO | kilogram |  | technosphere | internal combustion engine, passenger car
market for inverter, for electric passenger car | 8.9413 | GLO | kilogram |  | technosphere | inverter, for electric passenger car
market for power distribution unit, for electric passenger car | 3.9739 | GLO | kilogram |  | technosphere | power distribution unit, for electric passenger car
market for used powertrain from electric passenger car, manual dismantling | -125.776 | GLO | kilogram |  | technosphere | used powertrain from electric passenger car, manual dismantling
Passenger car, battery electric, Large SUV | 1 | RER | unit |  | production | Passenger car
market for battery capacity (MIX scenario) | 110.88 | GLO | kilowatt hour |  | technosphere | electricity storage capacity | 110.879997253 kWh nominal * (1 + 0 lifetime replacements). Capacity market includes battery manufacture AND end of life; original kg pack and disposal removed.
Activity | Passenger car, gasoline hybrid, Large SUV, EURO-6d
reference product | Passenger car, EURO-6d
location | RER
unit | unit
comment | 2020 default vehicle parameters; 1.8 starts/stops per day and 12000 km/year. Swiss climate, default driving cycle. Daily starts follow Swiss National Inventory Document 2026, Table 3-90 (2020); cold-start and hot-soak factors are retained. Operating energy and battery supply adapted to premise. Noise in companion audit. the original LCA model, carculator, uses emission factors for cold start, evaporative and running emissions from the HBEFA 5.1 emissions handbook. Manufacture year: 2020. Km over lifetime: 200000 km. Km per year: 12000 km/year. Autonomy on a full tank/battery: 869 km. Tank-to-wheel efficiency: 21.7 \%. Tank-to-wheel energy consumption: 2194 kj/km. Fuel consumption: 6.9 l/100km. Electricity consumption: 0.0 kWh/100km. Battery capacity: 6.2 kWh. Fuel tank capacity: 530 kWh. Power share from combustion engine: 75.0 \%. Combustion engine power: 123 kW. Electric motor power: 106 kW. Curb mass (excl. driver and cargo): 2193 kg. Driving mass (incl. driver and cargo): 2333 kg. Battery mass: 37 kg. Fuel cell system efficiency: 0.0 \%. Number of passengers onboard: 1.6 passenger(s). Payload: 20 kg.
production amount | 1
type | process
Exchanges
name | amount | location | unit | categories | type | reference product | comment
glider lightweighting, carculator passenger car 2020 | 202.3913 | GLO | kilogram |  | technosphere | glider lightweighting
market for electric motor, electric passenger car | 72.804 | GLO | kilogram |  | technosphere | electric motor, electric passenger car
market for glider, passenger car | 1900 | GLO | kilogram |  | technosphere | glider, passenger car
market for internal combustion engine, passenger car | 287.9828 | GLO | kilogram |  | technosphere | internal combustion engine, passenger car
market for inverter, for electric passenger car | 8.9413 | GLO | kilogram |  | technosphere | inverter, for electric passenger car
market for power distribution unit, for electric passenger car | 3.9739 | GLO | kilogram |  | technosphere | power distribution unit, for electric passenger car
market for used powertrain from electric passenger car, manual dismantling | -85.7192 | GLO | kilogram |  | technosphere | used powertrain from electric passenger car, manual dismantling
market for waste plastic, industrial electronics | -39.7628 | CH | kilogram |  | technosphere | waste plastic, industrial electronics
polyethylene production, high density, granulate | 39.7628 | RER | kilogram |  | technosphere | polyethylene, high density, granulate
Passenger car, gasoline hybrid, Large SUV, EURO-6d | 1 | RER | unit |  | production | Passenger car, EURO-6d
market for battery capacity (MIX scenario) | 6.216 | GLO | kilowatt hour |  | technosphere | electricity storage capacity | 6.21599960327 kWh nominal * (1 + 0 lifetime replacements). Capacity market includes battery manufacture AND end of life; original kg pack and disposal removed.
Activity | Passenger car, diesel hybrid, Large SUV, EURO-6d
reference product | Passenger car, EURO-6d
location | RER
unit | unit
comment | 2020 default vehicle parameters; 1.8 starts/stops per day and 12000 km/year. Swiss climate, default driving cycle. Daily starts follow Swiss National Inventory Document 2026, Table 3-90 (2020); cold-start and hot-soak factors are retained. Operating energy and battery supply adapted to premise. Noise in companion audit. the original LCA model, carculator, uses emission factors for cold start, evaporative and running emissions from the HBEFA 5.1 emissions handbook. Manufacture year: 2020. Km over lifetime: 200000 km. Km per year: 12000 km/year. Autonomy on a full tank/battery: 920 km. Tank-to-wheel efficiency: 22.8 \%. Tank-to-wheel energy consumption: 2090 kj/km. Fuel consumption: 5.9 l/100km. Electricity consumption: 0.0 kWh/100km. Battery capacity: 6.2 kWh. Fuel tank capacity: 534 kWh. Power share from combustion engine: 75.0 \%. Combustion engine power: 123 kW. Electric motor power: 106 kW. Curb mass (excl. driver and cargo): 2193 kg. Driving mass (incl. driver and cargo): 2333 kg. Battery mass: 37 kg. Fuel cell system efficiency: 0.0 \%. Number of passengers onboard: 1.6 passenger(s). Payload: 20 kg.
production amount | 1
type | process
Exchanges
name | amount | location | unit | categories | type | reference product | comment
glider lightweighting, carculator passenger car 2020 | 202.3913 | GLO | kilogram |  | technosphere | glider lightweighting
market for electric motor, electric passenger car | 72.8128 | GLO | kilogram |  | technosphere | electric motor, electric passenger car
market for glider, passenger car | 1900 | GLO | kilogram |  | technosphere | glider, passenger car
market for internal combustion engine, passenger car | 288.0117 | GLO | kilogram |  | technosphere | internal combustion engine, passenger car
market for inverter, for electric passenger car | 8.9413 | GLO | kilogram |  | technosphere | inverter, for electric passenger car
market for power distribution unit, for electric passenger car | 3.9739 | GLO | kilogram |  | technosphere | power distribution unit, for electric passenger car
market for used powertrain from electric passenger car, manual dismantling | -85.728 | GLO | kilogram |  | technosphere | used powertrain from electric passenger car, manual dismantling
market for waste plastic, industrial electronics | -40.0872 | CH | kilogram |  | technosphere | waste plastic, industrial electronics
polyethylene production, high density, granulate | 40.0872 | RER | kilogram |  | technosphere | polyethylene, high density, granulate
Passenger car, diesel hybrid, Large SUV, EURO-6d | 1 | RER | unit |  | production | Passenger car, EURO-6d
market for battery capacity (MIX scenario) | 6.216 | GLO | kilowatt hour |  | technosphere | electricity storage capacity | 6.21599960327 kWh nominal * (1 + 0 lifetime replacements). Capacity market includes battery manufacture AND end of life; original kg pack and disposal removed.
Activity | Passenger car, gasoline, Lower medium, EURO-6d
reference product | Passenger car, EURO-6d
location | RER
unit | unit
comment | 2020 default vehicle parameters; 1.8 starts/stops per day and 12000 km/year. Swiss climate, default driving cycle. Daily starts follow Swiss National Inventory Document 2026, Table 3-90 (2020); cold-start and hot-soak factors are retained. Operating energy and battery supply adapted to premise. Noise in companion audit. the original LCA model, carculator, uses emission factors for cold start, evaporative and running emissions from the HBEFA 5.1 emissions handbook. Manufacture year: 2020. Km over lifetime: 200000 km. Km per year: 12000 km/year. Autonomy on a full tank/battery: 814 km. Tank-to-wheel efficiency: 14.6 \%. Tank-to-wheel energy consumption: 2343 kj/km. Fuel consumption: 7.4 l/100km. Electricity consumption: 0.0 kWh/100km. Battery capacity: 0.0 kWh. Fuel tank capacity: 530 kWh. Power share from combustion engine: 100.0 \%. Combustion engine power: 95 kW. Electric motor power: 0.0 kW. Curb mass (excl. driver and cargo): 1361 kg. Driving mass (incl. driver and cargo): 1501 kg. Battery mass: 0.0 kg. Fuel cell system efficiency: 0.0 \%. Number of passengers onboard: 1.6 passenger(s). Payload: 20 kg.
production amount | 1
type | process
Exchanges
name | amount | location | unit | categories | type | reference product | comment
glider lightweighting, carculator passenger car 2020 | 124.6304 | GLO | kilogram |  | technosphere | glider lightweighting
market for glider, passenger car | 1170 | GLO | kilogram |  | technosphere | glider, passenger car
market for internal combustion engine, passenger car | 230.8903 | GLO | kilogram |  | technosphere | internal combustion engine, passenger car
market for waste plastic, industrial electronics | -39.7628 | CH | kilogram |  | technosphere | waste plastic, industrial electronics
polyethylene production, high density, granulate | 39.7628 | RER | kilogram |  | technosphere | polyethylene, high density, granulate
Passenger car, gasoline, Lower medium, EURO-6d | 1 | RER | unit |  | production | Passenger car, EURO-6d
Activity | Passenger car, diesel, Lower medium, EURO-6d
reference product | Passenger car, EURO-6d
location | RER
unit | unit
comment | 2020 default vehicle parameters; 1.8 starts/stops per day and 12000 km/year. Swiss climate, default driving cycle. Daily starts follow Swiss National Inventory Document 2026, Table 3-90 (2020); cold-start and hot-soak factors are retained. Operating energy and battery supply adapted to premise. Noise in companion audit. the original LCA model, carculator, uses emission factors for cold start, evaporative and running emissions from the HBEFA 5.1 emissions handbook. Manufacture year: 2020. Km over lifetime: 200000 km. Km per year: 12000 km/year. Autonomy on a full tank/battery: 1134 km. Tank-to-wheel efficiency: 20.3 \%. Tank-to-wheel energy consumption: 1696 kj/km. Fuel consumption: 4.8 l/100km. Electricity consumption: 0.0 kWh/100km. Battery capacity: 0.0 kWh. Fuel tank capacity: 534 kWh. Power share from combustion engine: 100.0 \%. Combustion engine power: 96 kW. Electric motor power: 0.0 kW. Curb mass (excl. driver and cargo): 1381 kg. Driving mass (incl. driver and cargo): 1521 kg. Battery mass: 0.0 kg. Fuel cell system efficiency: 0.0 \%. Number of passengers onboard: 1.6 passenger(s). Payload: 20 kg.
production amount | 1
type | process
Exchanges
name | amount | location | unit | categories | type | reference product | comment
glider lightweighting, carculator passenger car 2020 | 124.6304 | GLO | kilogram |  | technosphere | glider lightweighting
market for glider, passenger car | 1170 | GLO | kilogram |  | technosphere | glider, passenger car
market for internal combustion engine, passenger car | 251.3639 | GLO | kilogram |  | technosphere | internal combustion engine, passenger car
market for waste plastic, industrial electronics | -40.0872 | CH | kilogram |  | technosphere | waste plastic, industrial electronics
polyethylene production, high density, granulate | 40.0872 | RER | kilogram |  | technosphere | polyethylene, high density, granulate
Passenger car, diesel, Lower medium, EURO-6d | 1 | RER | unit |  | production | Passenger car, EURO-6d
Activity | Passenger car, compressed gas, Lower medium, EURO-6d
reference product | Passenger car, EURO-6d
location | RER
unit | unit
comment | 2020 default vehicle parameters; 1.8 starts/stops per day and 12000 km/year. Swiss climate, default driving cycle. Daily starts follow Swiss National Inventory Document 2026, Table 3-90 (2020); cold-start and hot-soak factors are retained. Operating energy and battery supply adapted to premise. Noise in companion audit. the original LCA model, carculator, uses emission factors for cold start, evaporative and running emissions from the HBEFA 5.1 emissions handbook. Manufacture year: 2020. Km over lifetime: 200000 km. Km per year: 12000 km/year. Autonomy on a full tank/battery: 410 km. Tank-to-wheel efficiency: 17.3 \%. Tank-to-wheel energy consumption: 1978 kj/km. Fuel consumption: 5809.7 l/100km. Electricity consumption: 0.0 kWh/100km. Battery capacity: 0.0 kWh. Fuel tank capacity: 225 kWh. Power share from combustion engine: 100.0 \%. Combustion engine power: 95 kW. Electric motor power: 0.0 kW. Curb mass (excl. driver and cargo): 1363 kg. Driving mass (incl. driver and cargo): 1503 kg. Battery mass: 0.0 kg. Fuel cell system efficiency: 0.0 \%. Number of passengers onboard: 1.6 passenger(s). Payload: 20 kg.
production amount | 1
type | process
Exchanges
name | amount | location | unit | categories | type | reference product | comment
fuel tank assembly, compressed natural gas, 200 bar, carculator passenger car 2020 | 70.0906 | RER | kilogram |  | technosphere | fuel tank, compressed natural gas, 200 bar
glider lightweighting, carculator passenger car 2020 | 124.6304 | GLO | kilogram |  | technosphere | glider lightweighting
market for glider, passenger car | 1170 | GLO | kilogram |  | technosphere | glider, passenger car
market for internal combustion engine, passenger car | 231.1192 | GLO | kilogram |  | technosphere | internal combustion engine, passenger car
market for waste plastic, industrial electronics | -70.0906 | CH | kilogram |  | technosphere | waste plastic, industrial electronics
Passenger car, compressed gas, Lower medium, EURO-6d | 1 | RER | unit |  | production | Passenger car, EURO-6d
Activity | Passenger car, plugin gasoline hybrid, Lower medium, EURO-6d
reference product | Passenger car, EURO-6d
location | RER
unit | unit
comment | 2020 default vehicle parameters; 1.8 starts/stops per day and 12000 km/year. Swiss climate, default driving cycle. Daily starts follow Swiss National Inventory Document 2026, Table 3-90 (2020); cold-start and hot-soak factors are retained. Operating energy and battery supply adapted to premise. Noise in companion audit. the original LCA model, carculator, uses emission factors for cold start, evaporative and running emissions from the HBEFA 5.1 emissions handbook. Manufacture year: 2020. Km over lifetime: 200000 km. Km per year: 12000 km/year. Autonomy on a full tank/battery: 1256 km. Tank-to-wheel efficiency: 34.4 \%. Tank-to-wheel energy consumption: 1043 kj/km. Fuel consumption: 2.3 l/100km. Electricity consumption: 9.4 kWh/100km. Battery capacity: 25 kWh. Fuel tank capacity: 530 kWh. Power share from combustion engine: 43.5 \%. Combustion engine power: 47 kW. Electric motor power: 90 kW. Curb mass (excl. driver and cargo): 1537 kg. Driving mass (incl. driver and cargo): 1677 kg. Battery mass: 154 kg. Fuel cell system efficiency: 0.0 \%. Number of passengers onboard: 1.6 passenger(s). Payload: 20 kg.
production amount | 1
type | process
Exchanges
name | amount | location | unit | categories | type | reference product | comment
glider lightweighting, carculator passenger car 2020 | 124.6304 | GLO | kilogram |  | technosphere | glider lightweighting
market for charger, electric passenger car | 5.9609 | GLO | kilogram |  | technosphere | charger, electric passenger car
market for converter, for electric passenger car | 4.4707 | GLO | kilogram |  | technosphere | converter, for electric passenger car
market for electric motor, electric passenger car | 64.844 | GLO | kilogram |  | technosphere | electric motor, electric passenger car
market for glider, passenger car | 1170 | GLO | kilogram |  | technosphere | glider, passenger car
market for internal combustion engine, passenger car | 256.9205 | GLO | kilogram |  | technosphere | internal combustion engine, passenger car
market for inverter, for electric passenger car | 8.9413 | GLO | kilogram |  | technosphere | inverter, for electric passenger car
market for power distribution unit, for electric passenger car | 3.9739 | GLO | kilogram |  | technosphere | power distribution unit, for electric passenger car
market for used powertrain from electric passenger car, manual dismantling | -88.1908 | GLO | kilogram |  | technosphere | used powertrain from electric passenger car, manual dismantling
market for waste plastic, industrial electronics | -39.7628 | CH | kilogram |  | technosphere | waste plastic, industrial electronics
polyethylene production, high density, granulate | 39.7628 | RER | kilogram |  | technosphere | polyethylene, high density, granulate
Passenger car, plugin gasoline hybrid, Lower medium, EURO-6d | 1 | RER | unit |  | production | Passenger car, EURO-6d
market for battery capacity (MIX scenario) | 25.872 | GLO | kilowatt hour |  | technosphere | electricity storage capacity | 25.8719978333 kWh nominal * (1 + 0 lifetime replacements). Capacity market includes battery manufacture AND end of life; original kg pack and disposal removed.
Activity | Passenger car, plugin diesel hybrid, Lower medium, EURO-6d
reference product | Passenger car, EURO-6d
location | RER
unit | unit
comment | 2020 default vehicle parameters; 1.8 starts/stops per day and 12000 km/year. Swiss climate, default driving cycle. Daily starts follow Swiss National Inventory Document 2026, Table 3-90 (2020); cold-start and hot-soak factors are retained. Operating energy and battery supply adapted to premise. Noise in companion audit. the original LCA model, carculator, uses emission factors for cold start, evaporative and running emissions from the HBEFA 5.1 emissions handbook. Manufacture year: 2020. Km over lifetime: 200000 km. Km per year: 12000 km/year. Autonomy on a full tank/battery: 1360 km. Tank-to-wheel efficiency: 36.2 \%. Tank-to-wheel energy consumption: 984 kj/km. Fuel consumption: 1.9 l/100km. Electricity consumption: 9.4 kWh/100km. Battery capacity: 25 kWh. Fuel tank capacity: 534 kWh. Power share from combustion engine: 43.5 \%. Combustion engine power: 45 kW. Electric motor power: 89 kW. Curb mass (excl. driver and cargo): 1514 kg. Driving mass (incl. driver and cargo): 1654 kg. Battery mass: 154 kg. Fuel cell system efficiency: 0.0 \%. Number of passengers onboard: 1.6 passenger(s). Payload: 20 kg.
production amount | 1
type | process
Exchanges
name | amount | location | unit | categories | type | reference product | comment
glider lightweighting, carculator passenger car 2020 | 124.6304 | GLO | kilogram |  | technosphere | glider lightweighting
market for charger, electric passenger car | 5.9609 | GLO | kilogram |  | technosphere | charger, electric passenger car
market for converter, for electric passenger car | 4.4707 | GLO | kilogram |  | technosphere | converter, for electric passenger car
market for electric motor, electric passenger car | 64.3023 | GLO | kilogram |  | technosphere | electric motor, electric passenger car
market for glider, passenger car | 1170 | GLO | kilogram |  | technosphere | glider, passenger car
market for internal combustion engine, passenger car | 233.5086 | GLO | kilogram |  | technosphere | internal combustion engine, passenger car
market for inverter, for electric passenger car | 8.9413 | GLO | kilogram |  | technosphere | inverter, for electric passenger car
market for power distribution unit, for electric passenger car | 3.9739 | GLO | kilogram |  | technosphere | power distribution unit, for electric passenger car
market for used powertrain from electric passenger car, manual dismantling | -87.6491 | GLO | kilogram |  | technosphere | used powertrain from electric passenger car, manual dismantling
market for waste plastic, industrial electronics | -40.0872 | CH | kilogram |  | technosphere | waste plastic, industrial electronics
polyethylene production, high density, granulate | 40.0872 | RER | kilogram |  | technosphere | polyethylene, high density, granulate
Passenger car, plugin diesel hybrid, Lower medium, EURO-6d | 1 | RER | unit |  | production | Passenger car, EURO-6d
market for battery capacity (MIX scenario) | 25.872 | GLO | kilowatt hour |  | technosphere | electricity storage capacity | 25.8719978333 kWh nominal * (1 + 0 lifetime replacements). Capacity market includes battery manufacture AND end of life; original kg pack and disposal removed.
Activity | Passenger car, fuel cell electric, Lower medium
reference product | Passenger car
location | RER
unit | unit
comment | 2020 default vehicle parameters; 1.8 starts/stops per day and 12000 km/year. Swiss climate, default driving cycle. Daily starts follow Swiss National Inventory Document 2026, Table 3-90 (2020); cold-start and hot-soak factors are retained. Operating energy and battery supply adapted to premise. Noise in companion audit. Manufacture year: 2020. Km over lifetime: 200000 km. Km per year: 12000 km/year. Autonomy on a full tank/battery: 556 km. Tank-to-wheel efficiency: 36.4 \%. Tank-to-wheel energy consumption: 970 kj/km. Fuel consumption: 8998.4 l/100km. Electricity consumption: 0.0 kWh/100km. Battery capacity: 2.5 kWh. Fuel tank capacity: 150 kWh. Power share from combustion engine: 0.0 \%. Combustion engine power: 0.0 kW. Electric motor power: 103 kW. Curb mass (excl. driver and cargo): 1473 kg. Driving mass (incl. driver and cargo): 1613 kg. Battery mass: 13 kg. Fuel cell system efficiency: 50.0 \%. Number of passengers onboard: 1.6 passenger(s). Payload: 20 kg.
production amount | 1
type | process
Exchanges
name | amount | location | unit | categories | type | reference product | comment
fuel cell Balance of Plant production, 1 kWe, proton exchange membrane (PEM), carculator passenger car 2020 | 18.1219 | GLO | unit |  | technosphere | fuel cell Balance of Plant, 1 kWe, proton exchange membrane (PEM)
fuel cell stack production, 1 kWe, proton exchange membrane (PEM), carculator passenger car 2020 | 88.7391 | GLO | unit |  | technosphere | fuel cell stack, 1 kWe, proton exchange membrane (PEM)
fuel tank, compressed hydrogen gas, 700bar, with HDPE liner, carculator passenger car 2020 | 88.0435 | RER | kilogram |  | technosphere | hydrogen tank
glider lightweighting, carculator passenger car 2020 | 124.6304 | GLO | kilogram |  | technosphere | glider lightweighting
market for converter, for electric passenger car | 4.4707 | GLO | kilogram |  | technosphere | converter, for electric passenger car
market for electric motor, electric passenger car | 70.937 | GLO | kilogram |  | technosphere | electric motor, electric passenger car
market for glider, passenger car | 1170 | GLO | kilogram |  | technosphere | glider, passenger car
market for internal combustion engine, passenger car | 74.9463 | GLO | kilogram |  | technosphere | internal combustion engine, passenger car
market for inverter, for electric passenger car | 8.9413 | GLO | kilogram |  | technosphere | inverter, for electric passenger car
market for power distribution unit, for electric passenger car | 3.9739 | GLO | kilogram |  | technosphere | power distribution unit, for electric passenger car
market for used powertrain from electric passenger car, manual dismantling | -247.5814 | GLO | kilogram |  | technosphere | used powertrain from electric passenger car, manual dismantling
market for waste plastic, industrial electronics | -88.0435 | CH | kilogram |  | technosphere | waste plastic, industrial electronics
Passenger car, fuel cell electric, Lower medium | 1 | RER | unit |  | production | Passenger car
market for battery capacity (MIX scenario) | 2.4992 | GLO | kilowatt hour |  | technosphere | electricity storage capacity | 2.49918174744 kWh nominal * (1 + 0 lifetime replacements). Capacity market includes battery manufacture AND end of life; original kg pack and disposal removed.
Activity | Passenger car, battery electric, Lower medium
reference product | Passenger car
location | RER
unit | unit
comment | 2020 default vehicle parameters; 1.8 starts/stops per day and 12000 km/year. Swiss climate, default driving cycle. Daily starts follow Swiss National Inventory Document 2026, Table 3-90 (2020); cold-start and hot-soak factors are retained. Operating energy and battery supply adapted to premise. Noise in companion audit. Manufacture year: 2020. Km over lifetime: 200000 km. Km per year: 12000 km/year. Autonomy on a full tank/battery: 331 km. Tank-to-wheel efficiency: 68.3 \%. Tank-to-wheel energy consumption: 525 kj/km. Fuel consumption: 0.0 l/100km. Electricity consumption: 16.5 kWh/100km. Battery capacity: 60 kWh. Fuel tank capacity: 0.0 kWh. Power share from combustion engine: 0.0 \%. Combustion engine power: 0.0 kW. Electric motor power: 107 kW. Curb mass (excl. driver and cargo): 1539 kg. Driving mass (incl. driver and cargo): 1679 kg. Battery mass: 360 kg. Fuel cell system efficiency: 0.0 \%. Number of passengers onboard: 1.6 passenger(s). Payload: 20 kg.
production amount | 1
type | process
Exchanges
name | amount | location | unit | categories | type | reference product | comment
glider lightweighting, carculator passenger car 2020 | 163.8 | GLO | kilogram |  | technosphere | glider lightweighting
market for charger, electric passenger car | 5.9609 | GLO | kilogram |  | technosphere | charger, electric passenger car
market for converter, for electric passenger car | 4.4707 | GLO | kilogram |  | technosphere | converter, for electric passenger car
market for electric motor, electric passenger car | 73.2314 | GLO | kilogram |  | technosphere | electric motor, electric passenger car
market for glider, passenger car | 1170 | GLO | kilogram |  | technosphere | glider, passenger car
market for internal combustion engine, passenger car | 76.7518 | GLO | kilogram |  | technosphere | internal combustion engine, passenger car
market for inverter, for electric passenger car | 8.9413 | GLO | kilogram |  | technosphere | inverter, for electric passenger car
market for power distribution unit, for electric passenger car | 3.9739 | GLO | kilogram |  | technosphere | power distribution unit, for electric passenger car
market for used powertrain from electric passenger car, manual dismantling | -96.5781 | GLO | kilogram |  | technosphere | used powertrain from electric passenger car, manual dismantling
Passenger car, battery electric, Lower medium | 1 | RER | unit |  | production | Passenger car
market for battery capacity (MIX scenario) | 60.48 | GLO | kilowatt hour |  | technosphere | electricity storage capacity | 60.4799995422 kWh nominal * (1 + 0 lifetime replacements). Capacity market includes battery manufacture AND end of life; original kg pack and disposal removed.
Activity | Passenger car, gasoline hybrid, Lower medium, EURO-6d
reference product | Passenger car, EURO-6d
location | RER
unit | unit
comment | 2020 default vehicle parameters; 1.8 starts/stops per day and 12000 km/year. Swiss climate, default driving cycle. Daily starts follow Swiss National Inventory Document 2026, Table 3-90 (2020); cold-start and hot-soak factors are retained. Operating energy and battery supply adapted to premise. Noise in companion audit. the original LCA model, carculator, uses emission factors for cold start, evaporative and running emissions from the HBEFA 5.1 emissions handbook. Manufacture year: 2020. Km over lifetime: 200000 km. Km per year: 12000 km/year. Autonomy on a full tank/battery: 1185 km. Tank-to-wheel efficiency: 21.7 \%. Tank-to-wheel energy consumption: 1609 kj/km. Fuel consumption: 5.1 l/100km. Electricity consumption: 0.0 kWh/100km. Battery capacity: 3.4 kWh. Fuel tank capacity: 530 kWh. Power share from combustion engine: 75.0 \%. Combustion engine power: 75 kW. Electric motor power: 65 kW. Curb mass (excl. driver and cargo): 1434 kg. Driving mass (incl. driver and cargo): 1574 kg. Battery mass: 20 kg. Fuel cell system efficiency: 0.0 \%. Number of passengers onboard: 1.6 passenger(s). Payload: 20 kg.
production amount | 1
type | process
Exchanges
name | amount | location | unit | categories | type | reference product | comment
glider lightweighting, carculator passenger car 2020 | 124.6304 | GLO | kilogram |  | technosphere | glider lightweighting
market for electric motor, electric passenger car | 51.9921 | GLO | kilogram |  | technosphere | electric motor, electric passenger car
market for glider, passenger car | 1170 | GLO | kilogram |  | technosphere | glider, passenger car
market for internal combustion engine, passenger car | 219.8744 | GLO | kilogram |  | technosphere | internal combustion engine, passenger car
market for inverter, for electric passenger car | 8.9413 | GLO | kilogram |  | technosphere | inverter, for electric passenger car
market for power distribution unit, for electric passenger car | 3.9739 | GLO | kilogram |  | technosphere | power distribution unit, for electric passenger car
market for used powertrain from electric passenger car, manual dismantling | -64.9073 | GLO | kilogram |  | technosphere | used powertrain from electric passenger car, manual dismantling
market for waste plastic, industrial electronics | -39.7628 | CH | kilogram |  | technosphere | waste plastic, industrial electronics
polyethylene production, high density, granulate | 39.7628 | RER | kilogram |  | technosphere | polyethylene, high density, granulate
Passenger car, gasoline hybrid, Lower medium, EURO-6d | 1 | RER | unit |  | production | Passenger car, EURO-6d
market for battery capacity (MIX scenario) | 3.36 | GLO | kilowatt hour |  | technosphere | electricity storage capacity | 3.3599998951 kWh nominal * (1 + 0 lifetime replacements). Capacity market includes battery manufacture AND end of life; original kg pack and disposal removed.
Activity | Passenger car, diesel hybrid, Lower medium, EURO-6d
reference product | Passenger car, EURO-6d
location | RER
unit | unit
comment | 2020 default vehicle parameters; 1.8 starts/stops per day and 12000 km/year. Swiss climate, default driving cycle. Daily starts follow Swiss National Inventory Document 2026, Table 3-90 (2020); cold-start and hot-soak factors are retained. Operating energy and battery supply adapted to premise. Noise in companion audit. the original LCA model, carculator, uses emission factors for cold start, evaporative and running emissions from the HBEFA 5.1 emissions handbook. Manufacture year: 2020. Km over lifetime: 200000 km. Km per year: 12000 km/year. Autonomy on a full tank/battery: 1258 km. Tank-to-wheel efficiency: 22.9 \%. Tank-to-wheel energy consumption: 1529 kj/km. Fuel consumption: 4.3 l/100km. Electricity consumption: 0.0 kWh/100km. Battery capacity: 3.4 kWh. Fuel tank capacity: 534 kWh. Power share from combustion engine: 75.0 \%. Combustion engine power: 75 kW. Electric motor power: 65 kW. Curb mass (excl. driver and cargo): 1435 kg. Driving mass (incl. driver and cargo): 1575 kg. Battery mass: 20 kg. Fuel cell system efficiency: 0.0 \%. Number of passengers onboard: 1.6 passenger(s). Payload: 20 kg.
production amount | 1
type | process
Exchanges
name | amount | location | unit | categories | type | reference product | comment
glider lightweighting, carculator passenger car 2020 | 124.6304 | GLO | kilogram |  | technosphere | glider lightweighting
market for electric motor, electric passenger car | 52.0003 | GLO | kilogram |  | technosphere | electric motor, electric passenger car
market for glider, passenger car | 1170 | GLO | kilogram |  | technosphere | glider, passenger car
market for internal combustion engine, passenger car | 219.9012 | GLO | kilogram |  | technosphere | internal combustion engine, passenger car
market for inverter, for electric passenger car | 8.9413 | GLO | kilogram |  | technosphere | inverter, for electric passenger car
market for power distribution unit, for electric passenger car | 3.9739 | GLO | kilogram |  | technosphere | power distribution unit, for electric passenger car
market for used powertrain from electric passenger car, manual dismantling | -64.9155 | GLO | kilogram |  | technosphere | used powertrain from electric passenger car, manual dismantling
market for waste plastic, industrial electronics | -40.0872 | CH | kilogram |  | technosphere | waste plastic, industrial electronics
polyethylene production, high density, granulate | 40.0872 | RER | kilogram |  | technosphere | polyethylene, high density, granulate
Passenger car, diesel hybrid, Lower medium, EURO-6d | 1 | RER | unit |  | production | Passenger car, EURO-6d
market for battery capacity (MIX scenario) | 3.36 | GLO | kilowatt hour |  | technosphere | electricity storage capacity | 3.3599998951 kWh nominal * (1 + 0 lifetime replacements). Capacity market includes battery manufacture AND end of life; original kg pack and disposal removed.
Activity | Passenger car, gasoline, Medium, EURO-6d
reference product | Passenger car, EURO-6d
location | RER
unit | unit
comment | 2020 default vehicle parameters; 1.8 starts/stops per day and 12000 km/year. Swiss climate, default driving cycle. Daily starts follow Swiss National Inventory Document 2026, Table 3-90 (2020); cold-start and hot-soak factors are retained. Operating energy and battery supply adapted to premise. Noise in companion audit. the original LCA model, carculator, uses emission factors for cold start, evaporative and running emissions from the HBEFA 5.1 emissions handbook. Manufacture year: 2020. Km over lifetime: 200000 km. Km per year: 12000 km/year. Autonomy on a full tank/battery: 861 km. Tank-to-wheel efficiency: 13.4 \%. Tank-to-wheel energy consumption: 2706 kj/km. Fuel consumption: 8.5 l/100km. Electricity consumption: 0.0 kWh/100km. Battery capacity: 0.0 kWh. Fuel tank capacity: 647 kWh. Power share from combustion engine: 100.0 \%. Combustion engine power: 126 kW. Electric motor power: 0.0 kW. Curb mass (excl. driver and cargo): 1579 kg. Driving mass (incl. driver and cargo): 1719 kg. Battery mass: 0.0 kg. Fuel cell system efficiency: 0.0 \%. Number of passengers onboard: 1.6 passenger(s). Payload: 20 kg.
production amount | 1
type | process
Exchanges
name | amount | location | unit | categories | type | reference product | comment
glider lightweighting, carculator passenger car 2020 | 143.8044 | GLO | kilogram |  | technosphere | glider lightweighting
market for glider, passenger car | 1350 | GLO | kilogram |  | technosphere | glider, passenger car
market for internal combustion engine, passenger car | 269.3058 | GLO | kilogram |  | technosphere | internal combustion engine, passenger car
market for waste plastic, industrial electronics | -48.5989 | CH | kilogram |  | technosphere | waste plastic, industrial electronics
polyethylene production, high density, granulate | 48.5989 | RER | kilogram |  | technosphere | polyethylene, high density, granulate
Passenger car, gasoline, Medium, EURO-6d | 1 | RER | unit |  | production | Passenger car, EURO-6d
Activity | Passenger car, diesel, Medium, EURO-6d
reference product | Passenger car, EURO-6d
location | RER
unit | unit
comment | 2020 default vehicle parameters; 1.8 starts/stops per day and 12000 km/year. Swiss climate, default driving cycle. Daily starts follow Swiss National Inventory Document 2026, Table 3-90 (2020); cold-start and hot-soak factors are retained. Operating energy and battery supply adapted to premise. Noise in companion audit. the original LCA model, carculator, uses emission factors for cold start, evaporative and running emissions from the HBEFA 5.1 emissions handbook. Manufacture year: 2020. Km over lifetime: 200000 km. Km per year: 12000 km/year. Autonomy on a full tank/battery: 1260 km. Tank-to-wheel efficiency: 19.6 \%. Tank-to-wheel energy consumption: 1866 kj/km. Fuel consumption: 5.2 l/100km. Electricity consumption: 0.0 kWh/100km. Battery capacity: 0.0 kWh. Fuel tank capacity: 653 kWh. Power share from combustion engine: 100.0 \%. Combustion engine power: 128 kW. Electric motor power: 0.0 kW. Curb mass (excl. driver and cargo): 1603 kg. Driving mass (incl. driver and cargo): 1743 kg. Battery mass: 0.0 kg. Fuel cell system efficiency: 0.0 \%. Number of passengers onboard: 1.6 passenger(s). Payload: 20 kg.
production amount | 1
type | process
Exchanges
name | amount | location | unit | categories | type | reference product | comment
glider lightweighting, carculator passenger car 2020 | 143.8044 | GLO | kilogram |  | technosphere | glider lightweighting
market for glider, passenger car | 1350 | GLO | kilogram |  | technosphere | glider, passenger car
market for internal combustion engine, passenger car | 293.5769 | GLO | kilogram |  | technosphere | internal combustion engine, passenger car
market for waste plastic, industrial electronics | -48.9954 | CH | kilogram |  | technosphere | waste plastic, industrial electronics
polyethylene production, high density, granulate | 48.9954 | RER | kilogram |  | technosphere | polyethylene, high density, granulate
Passenger car, diesel, Medium, EURO-6d | 1 | RER | unit |  | production | Passenger car, EURO-6d
Activity | Passenger car, compressed gas, Medium, EURO-6d
reference product | Passenger car, EURO-6d
location | RER
unit | unit
comment | 2020 default vehicle parameters; 1.8 starts/stops per day and 12000 km/year. Swiss climate, default driving cycle. Daily starts follow Swiss National Inventory Document 2026, Table 3-90 (2020); cold-start and hot-soak factors are retained. Operating energy and battery supply adapted to premise. Noise in companion audit. the original LCA model, carculator, uses emission factors for cold start, evaporative and running emissions from the HBEFA 5.1 emissions handbook. Manufacture year: 2020. Km over lifetime: 200000 km. Km per year: 12000 km/year. Autonomy on a full tank/battery: 416 km. Tank-to-wheel efficiency: 16.7 \%. Tank-to-wheel energy consumption: 2161 kj/km. Fuel consumption: 6347.0 l/100km. Electricity consumption: 0.0 kWh/100km. Battery capacity: 0.0 kWh. Fuel tank capacity: 250 kWh. Power share from combustion engine: 100.0 \%. Combustion engine power: 125 kW. Electric motor power: 0.0 kW. Curb mass (excl. driver and cargo): 1568 kg. Driving mass (incl. driver and cargo): 1708 kg. Battery mass: 0.0 kg. Fuel cell system efficiency: 0.0 \%. Number of passengers onboard: 1.6 passenger(s). Payload: 20 kg.
production amount | 1
type | process
Exchanges
name | amount | location | unit | categories | type | reference product | comment
fuel tank assembly, compressed natural gas, 200 bar, carculator passenger car 2020 | 75.0242 | RER | kilogram |  | technosphere | fuel tank, compressed natural gas, 200 bar
glider lightweighting, carculator passenger car 2020 | 143.8044 | GLO | kilogram |  | technosphere | glider lightweighting
market for glider, passenger car | 1350 | GLO | kilogram |  | technosphere | glider, passenger car
market for internal combustion engine, passenger car | 268.2495 | GLO | kilogram |  | technosphere | internal combustion engine, passenger car
market for waste plastic, industrial electronics | -75.0242 | CH | kilogram |  | technosphere | waste plastic, industrial electronics
Passenger car, compressed gas, Medium, EURO-6d | 1 | RER | unit |  | production | Passenger car, EURO-6d
Activity | Passenger car, plugin gasoline hybrid, Medium, EURO-6d
reference product | Passenger car, EURO-6d
location | RER
unit | unit
comment | 2020 default vehicle parameters; 1.8 starts/stops per day and 12000 km/year. Swiss climate, default driving cycle. Daily starts follow Swiss National Inventory Document 2026, Table 3-90 (2020); cold-start and hot-soak factors are retained. Operating energy and battery supply adapted to premise. Noise in companion audit. the original LCA model, carculator, uses emission factors for cold start, evaporative and running emissions from the HBEFA 5.1 emissions handbook. Manufacture year: 2020. Km over lifetime: 200000 km. Km per year: 12000 km/year. Autonomy on a full tank/battery: 1406 km. Tank-to-wheel efficiency: 35.5 \%. Tank-to-wheel energy consumption: 1073 kj/km. Fuel consumption: 2.3 l/100km. Electricity consumption: 10.8 kWh/100km. Battery capacity: 30 kWh. Fuel tank capacity: 647 kWh. Power share from combustion engine: 39.0 \%. Combustion engine power: 57 kW. Electric motor power: 122 kW. Curb mass (excl. driver and cargo): 1781 kg. Driving mass (incl. driver and cargo): 1921 kg. Battery mass: 182 kg. Fuel cell system efficiency: 0.0 \%. Number of passengers onboard: 1.6 passenger(s). Payload: 20 kg.
production amount | 1
type | process
Exchanges
name | amount | location | unit | categories | type | reference product | comment
glider lightweighting, carculator passenger car 2020 | 143.8044 | GLO | kilogram |  | technosphere | glider lightweighting
market for charger, electric passenger car | 5.9609 | GLO | kilogram |  | technosphere | charger, electric passenger car
market for converter, for electric passenger car | 4.4707 | GLO | kilogram |  | technosphere | converter, for electric passenger car
market for electric motor, electric passenger car | 80.6257 | GLO | kilogram |  | technosphere | electric motor, electric passenger car
market for glider, passenger car | 1350 | GLO | kilogram |  | technosphere | glider, passenger car
market for internal combustion engine, passenger car | 291.2656 | GLO | kilogram |  | technosphere | internal combustion engine, passenger car
market for inverter, for electric passenger car | 8.9413 | GLO | kilogram |  | technosphere | inverter, for electric passenger car
market for power distribution unit, for electric passenger car | 3.9739 | GLO | kilogram |  | technosphere | power distribution unit, for electric passenger car
market for used powertrain from electric passenger car, manual dismantling | -103.9724 | GLO | kilogram |  | technosphere | used powertrain from electric passenger car, manual dismantling
market for waste plastic, industrial electronics | -48.5989 | CH | kilogram |  | technosphere | waste plastic, industrial electronics
polyethylene production, high density, granulate | 48.5989 | RER | kilogram |  | technosphere | polyethylene, high density, granulate
Passenger car, plugin gasoline hybrid, Medium, EURO-6d | 1 | RER | unit |  | production | Passenger car, EURO-6d
market for battery capacity (MIX scenario) | 30.576 | GLO | kilowatt hour |  | technosphere | electricity storage capacity | 30.5760002136 kWh nominal * (1 + 0 lifetime replacements). Capacity market includes battery manufacture AND end of life; original kg pack and disposal removed.
Activity | Passenger car, plugin diesel hybrid, Medium, EURO-6d
reference product | Passenger car, EURO-6d
location | RER
unit | unit
comment | 2020 default vehicle parameters; 1.8 starts/stops per day and 12000 km/year. Swiss climate, default driving cycle. Daily starts follow Swiss National Inventory Document 2026, Table 3-90 (2020); cold-start and hot-soak factors are retained. Operating energy and battery supply adapted to premise. Noise in companion audit. the original LCA model, carculator, uses emission factors for cold start, evaporative and running emissions from the HBEFA 5.1 emissions handbook. Manufacture year: 2020. Km over lifetime: 200000 km. Km per year: 12000 km/year. Autonomy on a full tank/battery: 1492 km. Tank-to-wheel efficiency: 36.8 \%. Tank-to-wheel energy consumption: 1031 kj/km. Fuel consumption: 1.9 l/100km. Electricity consumption: 10.8 kWh/100km. Battery capacity: 30 kWh. Fuel tank capacity: 653 kWh. Power share from combustion engine: 39.0 \%. Combustion engine power: 55 kW. Electric motor power: 121 kW. Curb mass (excl. driver and cargo): 1761 kg. Driving mass (incl. driver and cargo): 1901 kg. Battery mass: 182 kg. Fuel cell system efficiency: 0.0 \%. Number of passengers onboard: 1.6 passenger(s). Payload: 20 kg.
production amount | 1
type | process
Exchanges
name | amount | location | unit | categories | type | reference product | comment
glider lightweighting, carculator passenger car 2020 | 143.8044 | GLO | kilogram |  | technosphere | glider lightweighting
market for charger, electric passenger car | 5.9609 | GLO | kilogram |  | technosphere | charger, electric passenger car
market for converter, for electric passenger car | 4.4707 | GLO | kilogram |  | technosphere | converter, for electric passenger car
market for electric motor, electric passenger car | 80.1031 | GLO | kilogram |  | technosphere | electric motor, electric passenger car
market for glider, passenger car | 1350 | GLO | kilogram |  | technosphere | glider, passenger car
market for internal combustion engine, passenger car | 271.5348 | GLO | kilogram |  | technosphere | internal combustion engine, passenger car
market for inverter, for electric passenger car | 8.9413 | GLO | kilogram |  | technosphere | inverter, for electric passenger car
market for power distribution unit, for electric passenger car | 3.9739 | GLO | kilogram |  | technosphere | power distribution unit, for electric passenger car
market for used powertrain from electric passenger car, manual dismantling | -103.4498 | GLO | kilogram |  | technosphere | used powertrain from electric passenger car, manual dismantling
market for waste plastic, industrial electronics | -48.9954 | CH | kilogram |  | technosphere | waste plastic, industrial electronics
polyethylene production, high density, granulate | 48.9954 | RER | kilogram |  | technosphere | polyethylene, high density, granulate
Passenger car, plugin diesel hybrid, Medium, EURO-6d | 1 | RER | unit |  | production | Passenger car, EURO-6d
market for battery capacity (MIX scenario) | 30.576 | GLO | kilowatt hour |  | technosphere | electricity storage capacity | 30.5760002136 kWh nominal * (1 + 0 lifetime replacements). Capacity market includes battery manufacture AND end of life; original kg pack and disposal removed.
Activity | Passenger car, fuel cell electric, Medium
reference product | Passenger car
location | RER
unit | unit
comment | 2020 default vehicle parameters; 1.8 starts/stops per day and 12000 km/year. Swiss climate, default driving cycle. Daily starts follow Swiss National Inventory Document 2026, Table 3-90 (2020); cold-start and hot-soak factors are retained. Operating energy and battery supply adapted to premise. Noise in companion audit. Manufacture year: 2020. Km over lifetime: 200000 km. Km per year: 12000 km/year. Autonomy on a full tank/battery: 571 km. Tank-to-wheel efficiency: 36.0 \%. Tank-to-wheel energy consumption: 1049 kj/km. Fuel consumption: 9729.1 l/100km. Electricity consumption: 0.0 kWh/100km. Battery capacity: 3.4 kWh. Fuel tank capacity: 166 kWh. Power share from combustion engine: 0.0 \%. Combustion engine power: 0.0 kW. Electric motor power: 138 kW. Curb mass (excl. driver and cargo): 1736 kg. Driving mass (incl. driver and cargo): 1876 kg. Battery mass: 18 kg. Fuel cell system efficiency: 50.0 \%. Number of passengers onboard: 1.6 passenger(s). Payload: 20 kg.
production amount | 1
type | process
Exchanges
name | amount | location | unit | categories | type | reference product | comment
fuel cell Balance of Plant production, 1 kWe, proton exchange membrane (PEM), carculator passenger car 2020 | 24.4061 | GLO | unit |  | technosphere | fuel cell Balance of Plant, 1 kWe, proton exchange membrane (PEM)
fuel cell stack production, 1 kWe, proton exchange membrane (PEM), carculator passenger car 2020 | 119.5114 | GLO | unit |  | technosphere | fuel cell stack, 1 kWe, proton exchange membrane (PEM)
fuel tank, compressed hydrogen gas, 700bar, with HDPE liner, carculator passenger car 2020 | 97.8261 | RER | kilogram |  | technosphere | hydrogen tank
glider lightweighting, carculator passenger car 2020 | 143.8044 | GLO | kilogram |  | technosphere | glider lightweighting
market for converter, for electric passenger car | 4.4707 | GLO | kilogram |  | technosphere | converter, for electric passenger car
market for electric motor, electric passenger car | 88.8268 | GLO | kilogram |  | technosphere | electric motor, electric passenger car
market for glider, passenger car | 1350 | GLO | kilogram |  | technosphere | glider, passenger car
market for internal combustion engine, passenger car | 89.0248 | GLO | kilogram |  | technosphere | internal combustion engine, passenger car
market for inverter, for electric passenger car | 8.9413 | GLO | kilogram |  | technosphere | inverter, for electric passenger car
market for power distribution unit, for electric passenger car | 3.9739 | GLO | kilogram |  | technosphere | power distribution unit, for electric passenger car
market for used powertrain from electric passenger car, manual dismantling | -320.6978 | GLO | kilogram |  | technosphere | used powertrain from electric passenger car, manual dismantling
market for waste plastic, industrial electronics | -97.8261 | CH | kilogram |  | technosphere | waste plastic, industrial electronics
Passenger car, fuel cell electric, Medium | 1 | RER | unit |  | production | Passenger car
market for battery capacity (MIX scenario) | 3.3658 | GLO | kilowatt hour |  | technosphere | electricity storage capacity | 3.36583137512 kWh nominal * (1 + 0 lifetime replacements). Capacity market includes battery manufacture AND end of life; original kg pack and disposal removed.
Activity | Passenger car, battery electric, Medium
reference product | Passenger car
location | RER
unit | unit
comment | 2020 default vehicle parameters; 1.8 starts/stops per day and 12000 km/year. Swiss climate, default driving cycle. Daily starts follow Swiss National Inventory Document 2026, Table 3-90 (2020); cold-start and hot-soak factors are retained. Operating energy and battery supply adapted to premise. Noise in companion audit. Manufacture year: 2020. Km over lifetime: 200000 km. Km per year: 12000 km/year. Autonomy on a full tank/battery: 344 km. Tank-to-wheel efficiency: 67.6 \%. Tank-to-wheel energy consumption: 561 kj/km. Fuel consumption: 0.0 l/100km. Electricity consumption: 17.6 kWh/100km. Battery capacity: 67 kWh. Fuel tank capacity: 0.0 kWh. Power share from combustion engine: 0.0 \%. Combustion engine power: 0.0 kW. Electric motor power: 141 kW. Curb mass (excl. driver and cargo): 1764 kg. Driving mass (incl. driver and cargo): 1904 kg. Battery mass: 400 kg. Fuel cell system efficiency: 0.0 \%. Number of passengers onboard: 1.6 passenger(s). Payload: 20 kg.
production amount | 1
type | process
Exchanges
name | amount | location | unit | categories | type | reference product | comment
glider lightweighting, carculator passenger car 2020 | 189 | GLO | kilogram |  | technosphere | glider lightweighting
market for charger, electric passenger car | 5.9609 | GLO | kilogram |  | technosphere | charger, electric passenger car
market for converter, for electric passenger car | 4.4707 | GLO | kilogram |  | technosphere | converter, for electric passenger car
market for electric motor, electric passenger car | 89.9134 | GLO | kilogram |  | technosphere | electric motor, electric passenger car
market for glider, passenger car | 1350 | GLO | kilogram |  | technosphere | glider, passenger car
market for internal combustion engine, passenger car | 89.8799 | GLO | kilogram |  | technosphere | internal combustion engine, passenger car
market for inverter, for electric passenger car | 8.9413 | GLO | kilogram |  | technosphere | inverter, for electric passenger car
market for power distribution unit, for electric passenger car | 3.9739 | GLO | kilogram |  | technosphere | power distribution unit, for electric passenger car
market for used powertrain from electric passenger car, manual dismantling | -113.2602 | GLO | kilogram |  | technosphere | used powertrain from electric passenger car, manual dismantling
Passenger car, battery electric, Medium | 1 | RER | unit |  | production | Passenger car
market for battery capacity (MIX scenario) | 67.2 | GLO | kilowatt hour |  | technosphere | electricity storage capacity | 67.1999969482 kWh nominal * (1 + 0 lifetime replacements). Capacity market includes battery manufacture AND end of life; original kg pack and disposal removed.
Activity | Passenger car, gasoline hybrid, Medium, EURO-6d
reference product | Passenger car, EURO-6d
location | RER
unit | unit
comment | 2020 default vehicle parameters; 1.8 starts/stops per day and 12000 km/year. Swiss climate, default driving cycle. Daily starts follow Swiss National Inventory Document 2026, Table 3-90 (2020); cold-start and hot-soak factors are retained. Operating energy and battery supply adapted to premise. Noise in companion audit. the original LCA model, carculator, uses emission factors for cold start, evaporative and running emissions from the HBEFA 5.1 emissions handbook. Manufacture year: 2020. Km over lifetime: 200000 km. Km per year: 12000 km/year. Autonomy on a full tank/battery: 991 km. Tank-to-wheel efficiency: 21.5 \%. Tank-to-wheel energy consumption: 1710 kj/km. Fuel consumption: 5.4 l/100km. Electricity consumption: 0.0 kWh/100km. Battery capacity: 3.9 kWh. Fuel tank capacity: 471 kWh. Power share from combustion engine: 75.0 \%. Combustion engine power: 97 kW. Electric motor power: 84 kW. Curb mass (excl. driver and cargo): 1631 kg. Driving mass (incl. driver and cargo): 1771 kg. Battery mass: 23 kg. Fuel cell system efficiency: 0.0 \%. Number of passengers onboard: 1.6 passenger(s). Payload: 20 kg.
production amount | 1
type | process
Exchanges
name | amount | location | unit | categories | type | reference product | comment
glider lightweighting, carculator passenger car 2020 | 143.8044 | GLO | kilogram |  | technosphere | glider lightweighting
market for electric motor, electric passenger car | 61.7547 | GLO | kilogram |  | technosphere | electric motor, electric passenger car
market for glider, passenger car | 1350 | GLO | kilogram |  | technosphere | glider, passenger car
market for internal combustion engine, passenger car | 251.8231 | GLO | kilogram |  | technosphere | internal combustion engine, passenger car
market for inverter, for electric passenger car | 8.9413 | GLO | kilogram |  | technosphere | inverter, for electric passenger car
market for power distribution unit, for electric passenger car | 3.9739 | GLO | kilogram |  | technosphere | power distribution unit, for electric passenger car
market for used powertrain from electric passenger car, manual dismantling | -74.6699 | GLO | kilogram |  | technosphere | used powertrain from electric passenger car, manual dismantling
market for waste plastic, industrial electronics | -35.3447 | CH | kilogram |  | technosphere | waste plastic, industrial electronics
polyethylene production, high density, granulate | 35.3447 | RER | kilogram |  | technosphere | polyethylene, high density, granulate
Passenger car, gasoline hybrid, Medium, EURO-6d | 1 | RER | unit |  | production | Passenger car, EURO-6d
market for battery capacity (MIX scenario) | 3.864 | GLO | kilowatt hour |  | technosphere | electricity storage capacity | 3.86400008202 kWh nominal * (1 + 0 lifetime replacements). Capacity market includes battery manufacture AND end of life; original kg pack and disposal removed.
Activity | Passenger car, diesel hybrid, Medium, EURO-6d
reference product | Passenger car, EURO-6d
location | RER
unit | unit
comment | 2020 default vehicle parameters; 1.8 starts/stops per day and 12000 km/year. Swiss climate, default driving cycle. Daily starts follow Swiss National Inventory Document 2026, Table 3-90 (2020); cold-start and hot-soak factors are retained. Operating energy and battery supply adapted to premise. Noise in companion audit. the original LCA model, carculator, uses emission factors for cold start, evaporative and running emissions from the HBEFA 5.1 emissions handbook. Manufacture year: 2020. Km over lifetime: 200000 km. Km per year: 12000 km/year. Autonomy on a full tank/battery: 1063 km. Tank-to-wheel efficiency: 22.9 \%. Tank-to-wheel energy consumption: 1608 kj/km. Fuel consumption: 4.5 l/100km. Electricity consumption: 0.0 kWh/100km. Battery capacity: 3.9 kWh. Fuel tank capacity: 475 kWh. Power share from combustion engine: 75.0 \%. Combustion engine power: 97 kW. Electric motor power: 84 kW. Curb mass (excl. driver and cargo): 1631 kg. Driving mass (incl. driver and cargo): 1771 kg. Battery mass: 23 kg. Fuel cell system efficiency: 0.0 \%. Number of passengers onboard: 1.6 passenger(s). Payload: 20 kg.
production amount | 1
type | process
Exchanges
name | amount | location | unit | categories | type | reference product | comment
glider lightweighting, carculator passenger car 2020 | 143.8044 | GLO | kilogram |  | technosphere | glider lightweighting
market for electric motor, electric passenger car | 61.7631 | GLO | kilogram |  | technosphere | electric motor, electric passenger car
market for glider, passenger car | 1350 | GLO | kilogram |  | technosphere | glider, passenger car
market for internal combustion engine, passenger car | 251.8508 | GLO | kilogram |  | technosphere | internal combustion engine, passenger car
market for inverter, for electric passenger car | 8.9413 | GLO | kilogram |  | technosphere | inverter, for electric passenger car
market for power distribution unit, for electric passenger car | 3.9739 | GLO | kilogram |  | technosphere | power distribution unit, for electric passenger car
market for used powertrain from electric passenger car, manual dismantling | -74.6783 | GLO | kilogram |  | technosphere | used powertrain from electric passenger car, manual dismantling
market for waste plastic, industrial electronics | -35.633 | CH | kilogram |  | technosphere | waste plastic, industrial electronics
polyethylene production, high density, granulate | 35.633 | RER | kilogram |  | technosphere | polyethylene, high density, granulate
Passenger car, diesel hybrid, Medium, EURO-6d | 1 | RER | unit |  | production | Passenger car, EURO-6d
market for battery capacity (MIX scenario) | 3.864 | GLO | kilowatt hour |  | technosphere | electricity storage capacity | 3.86400008202 kWh nominal * (1 + 0 lifetime replacements). Capacity market includes battery manufacture AND end of life; original kg pack and disposal removed.
Activity | Passenger car, gasoline, Medium SUV, EURO-6d
reference product | Passenger car, EURO-6d
location | RER
unit | unit
comment | 2020 default vehicle parameters; 1.8 starts/stops per day and 12000 km/year. Swiss climate, default driving cycle. Daily starts follow Swiss National Inventory Document 2026, Table 3-90 (2020); cold-start and hot-soak factors are retained. Operating energy and battery supply adapted to premise. Noise in companion audit. the original LCA model, carculator, uses emission factors for cold start, evaporative and running emissions from the HBEFA 5.1 emissions handbook. Manufacture year: 2020. Km over lifetime: 200000 km. Km per year: 12000 km/year. Autonomy on a full tank/battery: 727 km. Tank-to-wheel efficiency: 15.5 \%. Tank-to-wheel energy consumption: 2624 kj/km. Fuel consumption: 8.2 l/100km. Electricity consumption: 0.0 kWh/100km. Battery capacity: 0.0 kWh. Fuel tank capacity: 530 kWh. Power share from combustion engine: 100.0 \%. Combustion engine power: 104 kW. Electric motor power: 0.0 kW. Curb mass (excl. driver and cargo): 1399 kg. Driving mass (incl. driver and cargo): 1539 kg. Battery mass: 0.0 kg. Fuel cell system efficiency: 0.0 \%. Number of passengers onboard: 1.6 passenger(s). Payload: 20 kg.
production amount | 1
type | process
Exchanges
name | amount | location | unit | categories | type | reference product | comment
glider lightweighting, carculator passenger car 2020 | 127.8261 | GLO | kilogram |  | technosphere | glider lightweighting
market for glider, passenger car | 1200 | GLO | kilogram |  | technosphere | glider, passenger car
market for internal combustion engine, passenger car | 242.9097 | GLO | kilogram |  | technosphere | internal combustion engine, passenger car
market for waste plastic, industrial electronics | -39.7628 | CH | kilogram |  | technosphere | waste plastic, industrial electronics
polyethylene production, high density, granulate | 39.7628 | RER | kilogram |  | technosphere | polyethylene, high density, granulate
Passenger car, gasoline, Medium SUV, EURO-6d | 1 | RER | unit |  | production | Passenger car, EURO-6d
Activity | Passenger car, diesel, Medium SUV, EURO-6d
reference product | Passenger car, EURO-6d
location | RER
unit | unit
comment | 2020 default vehicle parameters; 1.8 starts/stops per day and 12000 km/year. Swiss climate, default driving cycle. Daily starts follow Swiss National Inventory Document 2026, Table 3-90 (2020); cold-start and hot-soak factors are retained. Operating energy and battery supply adapted to premise. Noise in companion audit. the original LCA model, carculator, uses emission factors for cold start, evaporative and running emissions from the HBEFA 5.1 emissions handbook. Manufacture year: 2020. Km over lifetime: 200000 km. Km per year: 12000 km/year. Autonomy on a full tank/battery: 1008 km. Tank-to-wheel efficiency: 21.4 \%. Tank-to-wheel energy consumption: 1908 kj/km. Fuel consumption: 5.4 l/100km. Electricity consumption: 0.0 kWh/100km. Battery capacity: 0.0 kWh. Fuel tank capacity: 534 kWh. Power share from combustion engine: 100.0 \%. Combustion engine power: 106 kW. Electric motor power: 0.0 kW. Curb mass (excl. driver and cargo): 1421 kg. Driving mass (incl. driver and cargo): 1561 kg. Battery mass: 0.0 kg. Fuel cell system efficiency: 0.0 \%. Number of passengers onboard: 1.6 passenger(s). Payload: 20 kg.
production amount | 1
type | process
Exchanges
name | amount | location | unit | categories | type | reference product | comment
glider lightweighting, carculator passenger car 2020 | 127.8261 | GLO | kilogram |  | technosphere | glider lightweighting
market for glider, passenger car | 1200 | GLO | kilogram |  | technosphere | glider, passenger car
market for internal combustion engine, passenger car | 264.6178 | GLO | kilogram |  | technosphere | internal combustion engine, passenger car
market for waste plastic, industrial electronics | -40.0872 | CH | kilogram |  | technosphere | waste plastic, industrial electronics
polyethylene production, high density, granulate | 40.0872 | RER | kilogram |  | technosphere | polyethylene, high density, granulate
Passenger car, diesel, Medium SUV, EURO-6d | 1 | RER | unit |  | production | Passenger car, EURO-6d
Activity | Passenger car, compressed gas, Medium SUV, EURO-6d
reference product | Passenger car, EURO-6d
location | RER
unit | unit
comment | 2020 default vehicle parameters; 1.8 starts/stops per day and 12000 km/year. Swiss climate, default driving cycle. Daily starts follow Swiss National Inventory Document 2026, Table 3-90 (2020); cold-start and hot-soak factors are retained. Operating energy and battery supply adapted to premise. Noise in companion audit. the original LCA model, carculator, uses emission factors for cold start, evaporative and running emissions from the HBEFA 5.1 emissions handbook. Manufacture year: 2020. Km over lifetime: 200000 km. Km per year: 12000 km/year. Autonomy on a full tank/battery: 519 km. Tank-to-wheel efficiency: 18.2 \%. Tank-to-wheel energy consumption: 2250 kj/km. Fuel consumption: 6609.1 l/100km. Electricity consumption: 0.0 kWh/100km. Battery capacity: 0.0 kWh. Fuel tank capacity: 324 kWh. Power share from combustion engine: 100.0 \%. Combustion engine power: 107 kW. Electric motor power: 0.0 kW. Curb mass (excl. driver and cargo): 1432 kg. Driving mass (incl. driver and cargo): 1572 kg. Battery mass: 0.0 kg. Fuel cell system efficiency: 0.0 \%. Number of passengers onboard: 1.6 passenger(s). Payload: 20 kg.
production amount | 1
type | process
Exchanges
name | amount | location | unit | categories | type | reference product | comment
fuel tank assembly, compressed natural gas, 200 bar, carculator passenger car 2020 | 89.997 | RER | kilogram |  | technosphere | fuel tank, compressed natural gas, 200 bar
glider lightweighting, carculator passenger car 2020 | 127.8261 | GLO | kilogram |  | technosphere | glider lightweighting
market for glider, passenger car | 1200 | GLO | kilogram |  | technosphere | glider, passenger car
market for internal combustion engine, passenger car | 245.9636 | GLO | kilogram |  | technosphere | internal combustion engine, passenger car
market for waste plastic, industrial electronics | -89.997 | CH | kilogram |  | technosphere | waste plastic, industrial electronics
Passenger car, compressed gas, Medium SUV, EURO-6d | 1 | RER | unit |  | production | Passenger car, EURO-6d
Activity | Passenger car, plugin gasoline hybrid, Medium SUV, EURO-6d
reference product | Passenger car, EURO-6d
location | RER
unit | unit
comment | 2020 default vehicle parameters; 1.8 starts/stops per day and 12000 km/year. Swiss climate, default driving cycle. Daily starts follow Swiss National Inventory Document 2026, Table 3-90 (2020); cold-start and hot-soak factors are retained. Operating energy and battery supply adapted to premise. Noise in companion audit. the original LCA model, carculator, uses emission factors for cold start, evaporative and running emissions from the HBEFA 5.1 emissions handbook. Manufacture year: 2020. Km over lifetime: 200000 km. Km per year: 12000 km/year. Autonomy on a full tank/battery: 1162 km. Tank-to-wheel efficiency: 43.7 \%. Tank-to-wheel energy consumption: 981 kj/km. Fuel consumption: 1.6 l/100km. Electricity consumption: 14.4 kWh/100km. Battery capacity: 42 kWh. Fuel tank capacity: 530 kWh. Power share from combustion engine: 26.5 \%. Combustion engine power: 32 kW. Electric motor power: 113 kW. Curb mass (excl. driver and cargo): 1664 kg. Driving mass (incl. driver and cargo): 1804 kg. Battery mass: 252 kg. Fuel cell system efficiency: 0.0 \%. Number of passengers onboard: 1.6 passenger(s). Payload: 20 kg.
production amount | 1
type | process
Exchanges
name | amount | location | unit | categories | type | reference product | comment
glider lightweighting, carculator passenger car 2020 | 127.8261 | GLO | kilogram |  | technosphere | glider lightweighting
market for charger, electric passenger car | 5.9609 | GLO | kilogram |  | technosphere | charger, electric passenger car
market for converter, for electric passenger car | 4.4707 | GLO | kilogram |  | technosphere | converter, for electric passenger car
market for electric motor, electric passenger car | 76.0057 | GLO | kilogram |  | technosphere | electric motor, electric passenger car
market for glider, passenger car | 1200 | GLO | kilogram |  | technosphere | glider, passenger car
market for internal combustion engine, passenger car | 260.4303 | GLO | kilogram |  | technosphere | internal combustion engine, passenger car
market for inverter, for electric passenger car | 8.9413 | GLO | kilogram |  | technosphere | inverter, for electric passenger car
market for power distribution unit, for electric passenger car | 3.9739 | GLO | kilogram |  | technosphere | power distribution unit, for electric passenger car
market for used powertrain from electric passenger car, manual dismantling | -99.3524 | GLO | kilogram |  | technosphere | used powertrain from electric passenger car, manual dismantling
market for waste plastic, industrial electronics | -39.7628 | CH | kilogram |  | technosphere | waste plastic, industrial electronics
polyethylene production, high density, granulate | 39.7628 | RER | kilogram |  | technosphere | polyethylene, high density, granulate
Passenger car, plugin gasoline hybrid, Medium SUV, EURO-6d | 1 | RER | unit |  | production | Passenger car, EURO-6d
market for battery capacity (MIX scenario) | 42.336 | GLO | kilowatt hour |  | technosphere | electricity storage capacity | 42.3359985352 kWh nominal * (1 + 0 lifetime replacements). Capacity market includes battery manufacture AND end of life; original kg pack and disposal removed.
Activity | Passenger car, plugin diesel hybrid, Medium SUV, EURO-6d
reference product | Passenger car, EURO-6d
location | RER
unit | unit
comment | 2020 default vehicle parameters; 1.8 starts/stops per day and 12000 km/year. Swiss climate, default driving cycle. Daily starts follow Swiss National Inventory Document 2026, Table 3-90 (2020); cold-start and hot-soak factors are retained. Operating energy and battery supply adapted to premise. Noise in companion audit. the original LCA model, carculator, uses emission factors for cold start, evaporative and running emissions from the HBEFA 5.1 emissions handbook. Manufacture year: 2020. Km over lifetime: 200000 km. Km per year: 12000 km/year. Autonomy on a full tank/battery: 1252 km. Tank-to-wheel efficiency: 45.5 \%. Tank-to-wheel energy consumption: 941 kj/km. Fuel consumption: 1.4 l/100km. Electricity consumption: 14.4 kWh/100km. Battery capacity: 42 kWh. Fuel tank capacity: 534 kWh. Power share from combustion engine: 26.5 \%. Combustion engine power: 31 kW. Electric motor power: 112 kW. Curb mass (excl. driver and cargo): 1650 kg. Driving mass (incl. driver and cargo): 1790 kg. Battery mass: 252 kg. Fuel cell system efficiency: 0.0 \%. Number of passengers onboard: 1.6 passenger(s). Payload: 20 kg.
production amount | 1
type | process
Exchanges
name | amount | location | unit | categories | type | reference product | comment
glider lightweighting, carculator passenger car 2020 | 127.8261 | GLO | kilogram |  | technosphere | glider lightweighting
market for charger, electric passenger car | 5.9609 | GLO | kilogram |  | technosphere | charger, electric passenger car
market for converter, for electric passenger car | 4.4707 | GLO | kilogram |  | technosphere | converter, for electric passenger car
market for electric motor, electric passenger car | 75.6593 | GLO | kilogram |  | technosphere | electric motor, electric passenger car
market for glider, passenger car | 1200 | GLO | kilogram |  | technosphere | glider, passenger car
market for internal combustion engine, passenger car | 246.4796 | GLO | kilogram |  | technosphere | internal combustion engine, passenger car
market for inverter, for electric passenger car | 8.9413 | GLO | kilogram |  | technosphere | inverter, for electric passenger car
market for power distribution unit, for electric passenger car | 3.9739 | GLO | kilogram |  | technosphere | power distribution unit, for electric passenger car
market for used powertrain from electric passenger car, manual dismantling | -99.006 | GLO | kilogram |  | technosphere | used powertrain from electric passenger car, manual dismantling
market for waste plastic, industrial electronics | -40.0872 | CH | kilogram |  | technosphere | waste plastic, industrial electronics
polyethylene production, high density, granulate | 40.0872 | RER | kilogram |  | technosphere | polyethylene, high density, granulate
Passenger car, plugin diesel hybrid, Medium SUV, EURO-6d | 1 | RER | unit |  | production | Passenger car, EURO-6d
market for battery capacity (MIX scenario) | 42.336 | GLO | kilowatt hour |  | technosphere | electricity storage capacity | 42.3359985352 kWh nominal * (1 + 0 lifetime replacements). Capacity market includes battery manufacture AND end of life; original kg pack and disposal removed.
Activity | Passenger car, fuel cell electric, Medium SUV
reference product | Passenger car
location | RER
unit | unit
comment | 2020 default vehicle parameters; 1.8 starts/stops per day and 12000 km/year. Swiss climate, default driving cycle. Daily starts follow Swiss National Inventory Document 2026, Table 3-90 (2020); cold-start and hot-soak factors are retained. Operating energy and battery supply adapted to premise. Noise in companion audit. Manufacture year: 2020. Km over lifetime: 200000 km. Km per year: 12000 km/year. Autonomy on a full tank/battery: 634 km. Tank-to-wheel efficiency: 37.1 \%. Tank-to-wheel energy consumption: 1135 kj/km. Fuel consumption: 10524.9 l/100km. Electricity consumption: 0.0 kWh/100km. Battery capacity: 2.9 kWh. Fuel tank capacity: 200 kWh. Power share from combustion engine: 0.0 \%. Combustion engine power: 0.0 kW. Electric motor power: 117 kW. Curb mass (excl. driver and cargo): 1568 kg. Driving mass (incl. driver and cargo): 1708 kg. Battery mass: 15 kg. Fuel cell system efficiency: 50.0 \%. Number of passengers onboard: 1.6 passenger(s). Payload: 20 kg.
production amount | 1
type | process
Exchanges
name | amount | location | unit | categories | type | reference product | comment
fuel cell Balance of Plant production, 1 kWe, proton exchange membrane (PEM), carculator passenger car 2020 | 20.6658 | GLO | unit |  | technosphere | fuel cell Balance of Plant, 1 kWe, proton exchange membrane (PEM)
fuel cell stack production, 1 kWe, proton exchange membrane (PEM), carculator passenger car 2020 | 101.1957 | GLO | unit |  | technosphere | fuel cell stack, 1 kWe, proton exchange membrane (PEM)
fuel tank, compressed hydrogen gas, 700bar, with HDPE liner, carculator passenger car 2020 | 117.3913 | RER | kilogram |  | technosphere | hydrogen tank
glider lightweighting, carculator passenger car 2020 | 127.8261 | GLO | kilogram |  | technosphere | glider lightweighting
market for converter, for electric passenger car | 4.4707 | GLO | kilogram |  | technosphere | converter, for electric passenger car
market for electric motor, electric passenger car | 78.1788 | GLO | kilogram |  | technosphere | electric motor, electric passenger car
market for glider, passenger car | 1200 | GLO | kilogram |  | technosphere | glider, passenger car
market for internal combustion engine, passenger car | 80.6453 | GLO | kilogram |  | technosphere | internal combustion engine, passenger car
market for inverter, for electric passenger car | 8.9413 | GLO | kilogram |  | technosphere | inverter, for electric passenger car
market for power distribution unit, for electric passenger car | 3.9739 | GLO | kilogram |  | technosphere | power distribution unit, for electric passenger car
market for used powertrain from electric passenger car, manual dismantling | -277.1789 | GLO | kilogram |  | technosphere | used powertrain from electric passenger car, manual dismantling
market for waste plastic, industrial electronics | -117.3913 | CH | kilogram |  | technosphere | waste plastic, industrial electronics
Passenger car, fuel cell electric, Medium SUV | 1 | RER | unit |  | production | Passenger car
market for battery capacity (MIX scenario) | 2.85 | GLO | kilowatt hour |  | technosphere | electricity storage capacity | 2.85000085831 kWh nominal * (1 + 0 lifetime replacements). Capacity market includes battery manufacture AND end of life; original kg pack and disposal removed.
Activity | Passenger car, battery electric, Medium SUV
reference product | Passenger car
location | RER
unit | unit
comment | 2020 default vehicle parameters; 1.8 starts/stops per day and 12000 km/year. Swiss climate, default driving cycle. Daily starts follow Swiss National Inventory Document 2026, Table 3-90 (2020); cold-start and hot-soak factors are retained. Operating energy and battery supply adapted to premise. Noise in companion audit. Manufacture year: 2020. Km over lifetime: 200000 km. Km per year: 12000 km/year. Autonomy on a full tank/battery: 359 km. Tank-to-wheel efficiency: 69.5 \%. Tank-to-wheel energy consumption: 619 kj/km. Fuel consumption: 0.0 l/100km. Electricity consumption: 19.4 kWh/100km. Battery capacity: 77 kWh. Fuel tank capacity: 0.0 kWh. Power share from combustion engine: 0.0 \%. Combustion engine power: 0.0 kW. Electric motor power: 126 kW. Curb mass (excl. driver and cargo): 1681 kg. Driving mass (incl. driver and cargo): 1821 kg. Battery mass: 460 kg. Fuel cell system efficiency: 0.0 \%. Number of passengers onboard: 1.6 passenger(s). Payload: 20 kg.
production amount | 1
type | process
Exchanges
name | amount | location | unit | categories | type | reference product | comment
glider lightweighting, carculator passenger car 2020 | 168 | GLO | kilogram |  | technosphere | glider lightweighting
market for charger, electric passenger car | 5.9609 | GLO | kilogram |  | technosphere | charger, electric passenger car
market for converter, for electric passenger car | 4.4707 | GLO | kilogram |  | technosphere | converter, for electric passenger car
market for electric motor, electric passenger car | 82.413 | GLO | kilogram |  | technosphere | electric motor, electric passenger car
market for glider, passenger car | 1200 | GLO | kilogram |  | technosphere | glider, passenger car
market for internal combustion engine, passenger car | 83.9774 | GLO | kilogram |  | technosphere | internal combustion engine, passenger car
market for inverter, for electric passenger car | 8.9413 | GLO | kilogram |  | technosphere | inverter, for electric passenger car
market for power distribution unit, for electric passenger car | 3.9739 | GLO | kilogram |  | technosphere | power distribution unit, for electric passenger car
market for used powertrain from electric passenger car, manual dismantling | -105.7597 | GLO | kilogram |  | technosphere | used powertrain from electric passenger car, manual dismantling
Passenger car, battery electric, Medium SUV | 1 | RER | unit |  | production | Passenger car
market for battery capacity (MIX scenario) | 77.28 | GLO | kilowatt hour |  | technosphere | electricity storage capacity | 77.2799987793 kWh nominal * (1 + 0 lifetime replacements). Capacity market includes battery manufacture AND end of life; original kg pack and disposal removed.
Activity | Passenger car, gasoline hybrid, Medium SUV, EURO-6d
reference product | Passenger car, EURO-6d
location | RER
unit | unit
comment | 2020 default vehicle parameters; 1.8 starts/stops per day and 12000 km/year. Swiss climate, default driving cycle. Daily starts follow Swiss National Inventory Document 2026, Table 3-90 (2020); cold-start and hot-soak factors are retained. Operating energy and battery supply adapted to premise. Noise in companion audit. the original LCA model, carculator, uses emission factors for cold start, evaporative and running emissions from the HBEFA 5.1 emissions handbook. Manufacture year: 2020. Km over lifetime: 200000 km. Km per year: 12000 km/year. Autonomy on a full tank/battery: 1033 km. Tank-to-wheel efficiency: 22.4 \%. Tank-to-wheel energy consumption: 1846 kj/km. Fuel consumption: 5.8 l/100km. Electricity consumption: 0.0 kWh/100km. Battery capacity: 3.9 kWh. Fuel tank capacity: 530 kWh. Power share from combustion engine: 75.0 \%. Combustion engine power: 83 kW. Electric motor power: 72 kW. Curb mass (excl. driver and cargo): 1479 kg. Driving mass (incl. driver and cargo): 1619 kg. Battery mass: 23 kg. Fuel cell system efficiency: 0.0 \%. Number of passengers onboard: 1.6 passenger(s). Payload: 20 kg.
production amount | 1
type | process
Exchanges
name | amount | location | unit | categories | type | reference product | comment
glider lightweighting, carculator passenger car 2020 | 127.8261 | GLO | kilogram |  | technosphere | glider lightweighting
market for electric motor, electric passenger car | 55.4059 | GLO | kilogram |  | technosphere | electric motor, electric passenger car
market for glider, passenger car | 1200 | GLO | kilogram |  | technosphere | glider, passenger car
market for internal combustion engine, passenger car | 231.0461 | GLO | kilogram |  | technosphere | internal combustion engine, passenger car
market for inverter, for electric passenger car | 8.9413 | GLO | kilogram |  | technosphere | inverter, for electric passenger car
market for power distribution unit, for electric passenger car | 3.9739 | GLO | kilogram |  | technosphere | power distribution unit, for electric passenger car
market for used powertrain from electric passenger car, manual dismantling | -68.3211 | GLO | kilogram |  | technosphere | used powertrain from electric passenger car, manual dismantling
market for waste plastic, industrial electronics | -39.7628 | CH | kilogram |  | technosphere | waste plastic, industrial electronics
polyethylene production, high density, granulate | 39.7628 | RER | kilogram |  | technosphere | polyethylene, high density, granulate
Passenger car, gasoline hybrid, Medium SUV, EURO-6d | 1 | RER | unit |  | production | Passenger car, EURO-6d
market for battery capacity (MIX scenario) | 3.864 | GLO | kilowatt hour |  | technosphere | electricity storage capacity | 3.86400008202 kWh nominal * (1 + 0 lifetime replacements). Capacity market includes battery manufacture AND end of life; original kg pack and disposal removed.
Activity | Passenger car, diesel hybrid, Medium SUV, EURO-6d
reference product | Passenger car, EURO-6d
location | RER
unit | unit
comment | 2020 default vehicle parameters; 1.8 starts/stops per day and 12000 km/year. Swiss climate, default driving cycle. Daily starts follow Swiss National Inventory Document 2026, Table 3-90 (2020); cold-start and hot-soak factors are retained. Operating energy and battery supply adapted to premise. Noise in companion audit. the original LCA model, carculator, uses emission factors for cold start, evaporative and running emissions from the HBEFA 5.1 emissions handbook. Manufacture year: 2020. Km over lifetime: 200000 km. Km per year: 12000 km/year. Autonomy on a full tank/battery: 1095 km. Tank-to-wheel efficiency: 23.5 \%. Tank-to-wheel energy consumption: 1755 kj/km. Fuel consumption: 4.9 l/100km. Electricity consumption: 0.0 kWh/100km. Battery capacity: 3.9 kWh. Fuel tank capacity: 534 kWh. Power share from combustion engine: 75.0 \%. Combustion engine power: 83 kW. Electric motor power: 72 kW. Curb mass (excl. driver and cargo): 1479 kg. Driving mass (incl. driver and cargo): 1619 kg. Battery mass: 23 kg. Fuel cell system efficiency: 0.0 \%. Number of passengers onboard: 1.6 passenger(s). Payload: 20 kg.
production amount | 1
type | process
Exchanges
name | amount | location | unit | categories | type | reference product | comment
glider lightweighting, carculator passenger car 2020 | 127.8261 | GLO | kilogram |  | technosphere | glider lightweighting
market for electric motor, electric passenger car | 55.4147 | GLO | kilogram |  | technosphere | electric motor, electric passenger car
market for glider, passenger car | 1200 | GLO | kilogram |  | technosphere | glider, passenger car
market for internal combustion engine, passenger car | 231.075 | GLO | kilogram |  | technosphere | internal combustion engine, passenger car
market for inverter, for electric passenger car | 8.9413 | GLO | kilogram |  | technosphere | inverter, for electric passenger car
market for power distribution unit, for electric passenger car | 3.9739 | GLO | kilogram |  | technosphere | power distribution unit, for electric passenger car
market for used powertrain from electric passenger car, manual dismantling | -68.3299 | GLO | kilogram |  | technosphere | used powertrain from electric passenger car, manual dismantling
market for waste plastic, industrial electronics | -40.0872 | CH | kilogram |  | technosphere | waste plastic, industrial electronics
polyethylene production, high density, granulate | 40.0872 | RER | kilogram |  | technosphere | polyethylene, high density, granulate
Passenger car, diesel hybrid, Medium SUV, EURO-6d | 1 | RER | unit |  | production | Passenger car, EURO-6d
market for battery capacity (MIX scenario) | 3.864 | GLO | kilowatt hour |  | technosphere | electricity storage capacity | 3.86400008202 kWh nominal * (1 + 0 lifetime replacements). Capacity market includes battery manufacture AND end of life; original kg pack and disposal removed.
Activity | Passenger car, battery electric, Micro
reference product | Passenger car
location | RER
unit | unit
comment | 2020 default vehicle parameters; 1.8 starts/stops per day and 6000 km/year. Swiss climate, default driving cycle. Daily starts follow Swiss National Inventory Document 2026, Table 3-90 (2020); cold-start and hot-soak factors are retained. Operating energy and battery supply adapted to premise. Noise in companion audit. Manufacture year: 2020. Km over lifetime: 60000 km. Km per year: 6000 km/year. Autonomy on a full tank/battery: 103 km. Tank-to-wheel efficiency: 73.6 \%. Tank-to-wheel energy consumption: 280 kj/km. Fuel consumption: 0.0 l/100km. Electricity consumption: 7.9 kWh/100km. Battery capacity: 10 kWh. Fuel tank capacity: 0.0 kWh. Power share from combustion engine: 0.0 \%. Combustion engine power: 0.0 kW. Electric motor power: 16 kW. Curb mass (excl. driver and cargo): 466 kg. Driving mass (incl. driver and cargo): 606 kg. Battery mass: 60 kg. Fuel cell system efficiency: 0.0 \%. Number of passengers onboard: 1.6 passenger(s). Payload: 20 kg.
production amount | 1
type | process
Exchanges
name | amount | location | unit | categories | type | reference product | comment
glider lightweighting, carculator passenger car 2020 | 35 | GLO | kilogram |  | technosphere | glider lightweighting
market for charger, electric passenger car | 5.9609 | GLO | kilogram |  | technosphere | charger, electric passenger car
market for converter, for electric passenger car | 4.4707 | GLO | kilogram |  | technosphere | converter, for electric passenger car
market for electric motor, electric passenger car | 27.5139 | GLO | kilogram |  | technosphere | electric motor, electric passenger car
market for glider, passenger car | 350 | GLO | kilogram |  | technosphere | glider, passenger car
market for internal combustion engine, passenger car | 40.7742 | GLO | kilogram |  | technosphere | internal combustion engine, passenger car
market for inverter, for electric passenger car | 8.9413 | GLO | kilogram |  | technosphere | inverter, for electric passenger car
market for power distribution unit, for electric passenger car | 3.9739 | GLO | kilogram |  | technosphere | power distribution unit, for electric passenger car
market for used powertrain from electric passenger car, manual dismantling | -50.8607 | GLO | kilogram |  | technosphere | used powertrain from electric passenger car, manual dismantling
Passenger car, battery electric, Micro | 1 | RER | unit |  | production | Passenger car
market for battery capacity (MIX scenario) | 10.08 | GLO | kilowatt hour |  | technosphere | electricity storage capacity | 10.0799999237 kWh nominal * (1 + 0 lifetime replacements). Capacity market includes battery manufacture AND end of life; original kg pack and disposal removed.
Activity | Passenger car, gasoline, Mini, EURO-6d
reference product | Passenger car, EURO-6d
location | RER
unit | unit
comment | 2020 default vehicle parameters; 1.8 starts/stops per day and 12000 km/year. Swiss climate, default driving cycle. Daily starts follow Swiss National Inventory Document 2026, Table 3-90 (2020); cold-start and hot-soak factors are retained. Operating energy and battery supply adapted to premise. Noise in companion audit. the original LCA model, carculator, uses emission factors for cold start, evaporative and running emissions from the HBEFA 5.1 emissions handbook. Manufacture year: 2020. Km over lifetime: 200000 km. Km per year: 12000 km/year. Autonomy on a full tank/battery: 795 km. Tank-to-wheel efficiency: 16.9 \%. Tank-to-wheel energy consumption: 1813 kj/km. Fuel consumption: 5.7 l/100km. Electricity consumption: 0.0 kWh/100km. Battery capacity: 0.0 kWh. Fuel tank capacity: 400 kWh. Power share from combustion engine: 100.0 \%. Combustion engine power: 54 kW. Electric motor power: 0.0 kW. Curb mass (excl. driver and cargo): 904 kg. Driving mass (incl. driver and cargo): 1044 kg. Battery mass: 0.0 kg. Fuel cell system efficiency: 0.0 \%. Number of passengers onboard: 1.6 passenger(s). Payload: 20 kg.
production amount | 1
type | process
Exchanges
name | amount | location | unit | categories | type | reference product | comment
glider lightweighting, carculator passenger car 2020 | 39.5652 | GLO | kilogram |  | technosphere | glider lightweighting
market for glider, passenger car | 700 | GLO | kilogram |  | technosphere | glider, passenger car
market for internal combustion engine, passenger car | 180.1852 | GLO | kilogram |  | technosphere | internal combustion engine, passenger car
market for waste plastic, industrial electronics | -30.043 | CH | kilogram |  | technosphere | waste plastic, industrial electronics
polyethylene production, high density, granulate | 30.043 | RER | kilogram |  | technosphere | polyethylene, high density, granulate
Passenger car, gasoline, Mini, EURO-6d | 1 | RER | unit |  | production | Passenger car, EURO-6d
Activity | Passenger car, diesel, Mini, EURO-6d
reference product | Passenger car, EURO-6d
location | RER
unit | unit
comment | 2020 default vehicle parameters; 1.8 starts/stops per day and 12000 km/year. Swiss climate, default driving cycle. Daily starts follow Swiss National Inventory Document 2026, Table 3-90 (2020); cold-start and hot-soak factors are retained. Operating energy and battery supply adapted to premise. Noise in companion audit. the original LCA model, carculator, uses emission factors for cold start, evaporative and running emissions from the HBEFA 5.1 emissions handbook. Manufacture year: 2020. Km over lifetime: 200000 km. Km per year: 12000 km/year. Autonomy on a full tank/battery: 1006 km. Tank-to-wheel efficiency: 21.3 \%. Tank-to-wheel energy consumption: 1443 kj/km. Fuel consumption: 4.1 l/100km. Electricity consumption: 0.0 kWh/100km. Battery capacity: 0.0 kWh. Fuel tank capacity: 403 kWh. Power share from combustion engine: 100.0 \%. Combustion engine power: 55 kW. Electric motor power: 0.0 kW. Curb mass (excl. driver and cargo): 920 kg. Driving mass (incl. driver and cargo): 1060 kg. Battery mass: 0.0 kg. Fuel cell system efficiency: 0.0 \%. Number of passengers onboard: 1.6 passenger(s). Payload: 20 kg.
production amount | 1
type | process
Exchanges
name | amount | location | unit | categories | type | reference product | comment
glider lightweighting, carculator passenger car 2020 | 39.5652 | GLO | kilogram |  | technosphere | glider lightweighting
market for glider, passenger car | 700 | GLO | kilogram |  | technosphere | glider, passenger car
market for internal combustion engine, passenger car | 195.8929 | GLO | kilogram |  | technosphere | internal combustion engine, passenger car
market for waste plastic, industrial electronics | -30.2881 | CH | kilogram |  | technosphere | waste plastic, industrial electronics
polyethylene production, high density, granulate | 30.2881 | RER | kilogram |  | technosphere | polyethylene, high density, granulate
Passenger car, diesel, Mini, EURO-6d | 1 | RER | unit |  | production | Passenger car, EURO-6d
Activity | Passenger car, compressed gas, Mini, EURO-6d
reference product | Passenger car, EURO-6d
location | RER
unit | unit
comment | 2020 default vehicle parameters; 1.8 starts/stops per day and 12000 km/year. Swiss climate, default driving cycle. Daily starts follow Swiss National Inventory Document 2026, Table 3-90 (2020); cold-start and hot-soak factors are retained. Operating energy and battery supply adapted to premise. Noise in companion audit. the original LCA model, carculator, uses emission factors for cold start, evaporative and running emissions from the HBEFA 5.1 emissions handbook. Manufacture year: 2020. Km over lifetime: 200000 km. Km per year: 12000 km/year. Autonomy on a full tank/battery: 346 km. Tank-to-wheel efficiency: 18.1 \%. Tank-to-wheel energy consumption: 1690 kj/km. Fuel consumption: 4964.6 l/100km. Electricity consumption: 0.0 kWh/100km. Battery capacity: 0.0 kWh. Fuel tank capacity: 162 kWh. Power share from combustion engine: 100.0 \%. Combustion engine power: 54 kW. Electric motor power: 0.0 kW. Curb mass (excl. driver and cargo): 911 kg. Driving mass (incl. driver and cargo): 1051 kg. Battery mass: 0.0 kg. Fuel cell system efficiency: 0.0 \%. Number of passengers onboard: 1.6 passenger(s). Payload: 20 kg.
production amount | 1
type | process
Exchanges
name | amount | location | unit | categories | type | reference product | comment
fuel tank assembly, compressed natural gas, 200 bar, carculator passenger car 2020 | 57.5845 | RER | kilogram |  | technosphere | fuel tank, compressed natural gas, 200 bar
glider lightweighting, carculator passenger car 2020 | 39.5652 | GLO | kilogram |  | technosphere | glider lightweighting
market for glider, passenger car | 700 | GLO | kilogram |  | technosphere | glider, passenger car
market for internal combustion engine, passenger car | 180.6573 | GLO | kilogram |  | technosphere | internal combustion engine, passenger car
market for waste plastic, industrial electronics | -57.5845 | CH | kilogram |  | technosphere | waste plastic, industrial electronics
Passenger car, compressed gas, Mini, EURO-6d | 1 | RER | unit |  | production | Passenger car, EURO-6d
Activity | Passenger car, plugin gasoline hybrid, Mini, EURO-6d
reference product | Passenger car, EURO-6d
location | RER
unit | unit
comment | 2020 default vehicle parameters; 1.8 starts/stops per day and 12000 km/year. Swiss climate, default driving cycle. Daily starts follow Swiss National Inventory Document 2026, Table 3-90 (2020); cold-start and hot-soak factors are retained. Operating energy and battery supply adapted to premise. Noise in companion audit. the original LCA model, carculator, uses emission factors for cold start, evaporative and running emissions from the HBEFA 5.1 emissions handbook. Manufacture year: 2020. Km over lifetime: 200000 km. Km per year: 12000 km/year. Autonomy on a full tank/battery: 1138 km. Tank-to-wheel efficiency: 35.8 \%. Tank-to-wheel energy consumption: 895 kj/km. Fuel consumption: 2.0 l/100km. Electricity consumption: 7.7 kWh/100km. Battery capacity: 21 kWh. Fuel tank capacity: 400 kWh. Power share from combustion engine: 45.1 \%. Combustion engine power: 29 kW. Electric motor power: 53 kW. Curb mass (excl. driver and cargo): 1061 kg. Driving mass (incl. driver and cargo): 1201 kg. Battery mass: 126 kg. Fuel cell system efficiency: 0.0 \%. Number of passengers onboard: 1.6 passenger(s). Payload: 20 kg.
production amount | 1
type | process
Exchanges
name | amount | location | unit | categories | type | reference product | comment
glider lightweighting, carculator passenger car 2020 | 39.5652 | GLO | kilogram |  | technosphere | glider lightweighting
market for charger, electric passenger car | 5.9609 | GLO | kilogram |  | technosphere | charger, electric passenger car
market for converter, for electric passenger car | 4.4707 | GLO | kilogram |  | technosphere | converter, for electric passenger car
market for electric motor, electric passenger car | 46.093 | GLO | kilogram |  | technosphere | electric motor, electric passenger car
market for glider, passenger car | 700 | GLO | kilogram |  | technosphere | glider, passenger car
market for internal combustion engine, passenger car | 209.1349 | GLO | kilogram |  | technosphere | internal combustion engine, passenger car
market for inverter, for electric passenger car | 8.9413 | GLO | kilogram |  | technosphere | inverter, for electric passenger car
market for power distribution unit, for electric passenger car | 3.9739 | GLO | kilogram |  | technosphere | power distribution unit, for electric passenger car
market for used powertrain from electric passenger car, manual dismantling | -69.4398 | GLO | kilogram |  | technosphere | used powertrain from electric passenger car, manual dismantling
market for waste plastic, industrial electronics | -30.043 | CH | kilogram |  | technosphere | waste plastic, industrial electronics
polyethylene production, high density, granulate | 30.043 | RER | kilogram |  | technosphere | polyethylene, high density, granulate
Passenger car, plugin gasoline hybrid, Mini, EURO-6d | 1 | RER | unit |  | production | Passenger car, EURO-6d
market for battery capacity (MIX scenario) | 21.168 | GLO | kilowatt hour |  | technosphere | electricity storage capacity | 21.1679992676 kWh nominal * (1 + 0 lifetime replacements). Capacity market includes battery manufacture AND end of life; original kg pack and disposal removed.
Activity | Passenger car, plugin diesel hybrid, Mini, EURO-6d
reference product | Passenger car, EURO-6d
location | RER
unit | unit
comment | 2020 default vehicle parameters; 1.8 starts/stops per day and 12000 km/year. Swiss climate, default driving cycle. Daily starts follow Swiss National Inventory Document 2026, Table 3-90 (2020); cold-start and hot-soak factors are retained. Operating energy and battery supply adapted to premise. Noise in companion audit. the original LCA model, carculator, uses emission factors for cold start, evaporative and running emissions from the HBEFA 5.1 emissions handbook. Manufacture year: 2020. Km over lifetime: 200000 km. Km per year: 12000 km/year. Autonomy on a full tank/battery: 1212 km. Tank-to-wheel efficiency: 37.2 \%. Tank-to-wheel energy consumption: 855 kj/km. Fuel consumption: 1.7 l/100km. Electricity consumption: 7.7 kWh/100km. Battery capacity: 21 kWh. Fuel tank capacity: 403 kWh. Power share from combustion engine: 45.1 \%. Combustion engine power: 27 kW. Electric motor power: 52 kW. Curb mass (excl. driver and cargo): 1034 kg. Driving mass (incl. driver and cargo): 1174 kg. Battery mass: 126 kg. Fuel cell system efficiency: 0.0 \%. Number of passengers onboard: 1.6 passenger(s). Payload: 20 kg.
production amount | 1
type | process
Exchanges
name | amount | location | unit | categories | type | reference product | comment
glider lightweighting, carculator passenger car 2020 | 39.5652 | GLO | kilogram |  | technosphere | glider lightweighting
market for charger, electric passenger car | 5.9609 | GLO | kilogram |  | technosphere | charger, electric passenger car
market for converter, for electric passenger car | 4.4707 | GLO | kilogram |  | technosphere | converter, for electric passenger car
market for electric motor, electric passenger car | 45.5765 | GLO | kilogram |  | technosphere | electric motor, electric passenger car
market for glider, passenger car | 700 | GLO | kilogram |  | technosphere | glider, passenger car
market for internal combustion engine, passenger car | 183.0538 | GLO | kilogram |  | technosphere | internal combustion engine, passenger car
market for inverter, for electric passenger car | 8.9413 | GLO | kilogram |  | technosphere | inverter, for electric passenger car
market for power distribution unit, for electric passenger car | 3.9739 | GLO | kilogram |  | technosphere | power distribution unit, for electric passenger car
market for used powertrain from electric passenger car, manual dismantling | -68.9233 | GLO | kilogram |  | technosphere | used powertrain from electric passenger car, manual dismantling
market for waste plastic, industrial electronics | -30.2881 | CH | kilogram |  | technosphere | waste plastic, industrial electronics
polyethylene production, high density, granulate | 30.2881 | RER | kilogram |  | technosphere | polyethylene, high density, granulate
Passenger car, plugin diesel hybrid, Mini, EURO-6d | 1 | RER | unit |  | production | Passenger car, EURO-6d
market for battery capacity (MIX scenario) | 21.168 | GLO | kilowatt hour |  | technosphere | electricity storage capacity | 21.1679992676 kWh nominal * (1 + 0 lifetime replacements). Capacity market includes battery manufacture AND end of life; original kg pack and disposal removed.
Activity | Passenger car, fuel cell electric, Mini
reference product | Passenger car
location | RER
unit | unit
comment | 2020 default vehicle parameters; 1.8 starts/stops per day and 12000 km/year. Swiss climate, default driving cycle. Daily starts follow Swiss National Inventory Document 2026, Table 3-90 (2020); cold-start and hot-soak factors are retained. Operating energy and battery supply adapted to premise. Noise in companion audit. Manufacture year: 2020. Km over lifetime: 200000 km. Km per year: 12000 km/year. Autonomy on a full tank/battery: 585 km. Tank-to-wheel efficiency: 37.9 \%. Tank-to-wheel energy consumption: 820 kj/km. Fuel consumption: 7604.4 l/100km. Electricity consumption: 0.0 kWh/100km. Battery capacity: 1.4 kWh. Fuel tank capacity: 133 kWh. Power share from combustion engine: 0.0 \%. Combustion engine power: 0.0 kW. Electric motor power: 57 kW. Curb mass (excl. driver and cargo): 962 kg. Driving mass (incl. driver and cargo): 1102 kg. Battery mass: 7.6 kg. Fuel cell system efficiency: 50.0 \%. Number of passengers onboard: 1.6 passenger(s). Payload: 20 kg.
production amount | 1
type | process
Exchanges
name | amount | location | unit | categories | type | reference product | comment
fuel cell Balance of Plant production, 1 kWe, proton exchange membrane (PEM), carculator passenger car 2020 | 10.1379 | GLO | unit |  | technosphere | fuel cell Balance of Plant, 1 kWe, proton exchange membrane (PEM)
fuel cell stack production, 1 kWe, proton exchange membrane (PEM), carculator passenger car 2020 | 49.6432 | GLO | unit |  | technosphere | fuel cell stack, 1 kWe, proton exchange membrane (PEM)
fuel tank, compressed hydrogen gas, 700bar, with HDPE liner, carculator passenger car 2020 | 78.2609 | RER | kilogram |  | technosphere | hydrogen tank
glider lightweighting, carculator passenger car 2020 | 39.5652 | GLO | kilogram |  | technosphere | glider lightweighting
market for converter, for electric passenger car | 4.4707 | GLO | kilogram |  | technosphere | converter, for electric passenger car
market for electric motor, electric passenger car | 48.2083 | GLO | kilogram |  | technosphere | electric motor, electric passenger car
market for glider, passenger car | 700 | GLO | kilogram |  | technosphere | glider, passenger car
market for internal combustion engine, passenger car | 57.0598 | GLO | kilogram |  | technosphere | internal combustion engine, passenger car
market for inverter, for electric passenger car | 8.9413 | GLO | kilogram |  | technosphere | inverter, for electric passenger car
market for power distribution unit, for electric passenger car | 3.9739 | GLO | kilogram |  | technosphere | power distribution unit, for electric passenger car
market for used powertrain from electric passenger car, manual dismantling | -154.688 | GLO | kilogram |  | technosphere | used powertrain from electric passenger car, manual dismantling
market for waste plastic, industrial electronics | -78.2609 | CH | kilogram |  | technosphere | waste plastic, industrial electronics
Passenger car, fuel cell electric, Mini | 1 | RER | unit |  | production | Passenger car
market for battery capacity (MIX scenario) | 1.3981 | GLO | kilowatt hour |  | technosphere | electricity storage capacity | 1.3981140852 kWh nominal * (1 + 0 lifetime replacements). Capacity market includes battery manufacture AND end of life; original kg pack and disposal removed.
Activity | Passenger car, battery electric, Mini
reference product | Passenger car
location | RER
unit | unit
comment | 2020 default vehicle parameters; 1.8 starts/stops per day and 12000 km/year. Swiss climate, default driving cycle. Daily starts follow Swiss National Inventory Document 2026, Table 3-90 (2020); cold-start and hot-soak factors are retained. Operating energy and battery supply adapted to premise. Noise in companion audit. Manufacture year: 2020. Km over lifetime: 200000 km. Km per year: 12000 km/year. Autonomy on a full tank/battery: 213 km. Tank-to-wheel efficiency: 72.0 \%. Tank-to-wheel energy consumption: 430 kj/km. Fuel consumption: 0.0 l/100km. Electricity consumption: 13.5 kWh/100km. Battery capacity: 31 kWh. Fuel tank capacity: 0.0 kWh. Power share from combustion engine: 0.0 \%. Combustion engine power: 0.0 kW. Electric motor power: 56 kW. Curb mass (excl. driver and cargo): 947 kg. Driving mass (incl. driver and cargo): 1087 kg. Battery mass: 190 kg. Fuel cell system efficiency: 0.0 \%. Number of passengers onboard: 1.6 passenger(s). Payload: 20 kg.
production amount | 1
type | process
Exchanges
name | amount | location | unit | categories | type | reference product | comment
glider lightweighting, carculator passenger car 2020 | 70 | GLO | kilogram |  | technosphere | glider lightweighting
market for charger, electric passenger car | 5.9609 | GLO | kilogram |  | technosphere | charger, electric passenger car
market for converter, for electric passenger car | 4.4707 | GLO | kilogram |  | technosphere | converter, for electric passenger car
market for electric motor, electric passenger car | 47.7835 | GLO | kilogram |  | technosphere | electric motor, electric passenger car
market for glider, passenger car | 700 | GLO | kilogram |  | technosphere | glider, passenger car
market for internal combustion engine, passenger car | 56.7255 | GLO | kilogram |  | technosphere | internal combustion engine, passenger car
market for inverter, for electric passenger car | 8.9413 | GLO | kilogram |  | technosphere | inverter, for electric passenger car
market for power distribution unit, for electric passenger car | 3.9739 | GLO | kilogram |  | technosphere | power distribution unit, for electric passenger car
market for used powertrain from electric passenger car, manual dismantling | -71.1302 | GLO | kilogram |  | technosphere | used powertrain from electric passenger car, manual dismantling
Passenger car, battery electric, Mini | 1 | RER | unit |  | production | Passenger car
market for battery capacity (MIX scenario) | 31.92 | GLO | kilowatt hour |  | technosphere | electricity storage capacity | 31.9200000763 kWh nominal * (1 + 0 lifetime replacements). Capacity market includes battery manufacture AND end of life; original kg pack and disposal removed.
Activity | Passenger car, gasoline hybrid, Mini, EURO-6d
reference product | Passenger car, EURO-6d
location | RER
unit | unit
comment | 2020 default vehicle parameters; 1.8 starts/stops per day and 12000 km/year. Swiss climate, default driving cycle. Daily starts follow Swiss National Inventory Document 2026, Table 3-90 (2020); cold-start and hot-soak factors are retained. Operating energy and battery supply adapted to premise. Noise in companion audit. the original LCA model, carculator, uses emission factors for cold start, evaporative and running emissions from the HBEFA 5.1 emissions handbook. Manufacture year: 2020. Km over lifetime: 200000 km. Km per year: 12000 km/year. Autonomy on a full tank/battery: 784 km. Tank-to-wheel efficiency: 22.9 \%. Tank-to-wheel energy consumption: 1351 kj/km. Fuel consumption: 4.2 l/100km. Electricity consumption: 0.0 kWh/100km. Battery capacity: 2.0 kWh. Fuel tank capacity: 294 kWh. Power share from combustion engine: 75.0 \%. Combustion engine power: 42 kW. Electric motor power: 36 kW. Curb mass (excl. driver and cargo): 943 kg. Driving mass (incl. driver and cargo): 1083 kg. Battery mass: 12 kg. Fuel cell system efficiency: 0.0 \%. Number of passengers onboard: 1.6 passenger(s). Payload: 20 kg.
production amount | 1
type | process
Exchanges
name | amount | location | unit | categories | type | reference product | comment
glider lightweighting, carculator passenger car 2020 | 39.5652 | GLO | kilogram |  | technosphere | glider lightweighting
market for electric motor, electric passenger car | 37.7448 | GLO | kilogram |  | technosphere | electric motor, electric passenger car
market for glider, passenger car | 700 | GLO | kilogram |  | technosphere | glider, passenger car
market for internal combustion engine, passenger car | 173.2489 | GLO | kilogram |  | technosphere | internal combustion engine, passenger car
market for inverter, for electric passenger car | 8.9413 | GLO | kilogram |  | technosphere | inverter, for electric passenger car
market for power distribution unit, for electric passenger car | 3.9739 | GLO | kilogram |  | technosphere | power distribution unit, for electric passenger car
market for used powertrain from electric passenger car, manual dismantling | -50.66 | GLO | kilogram |  | technosphere | used powertrain from electric passenger car, manual dismantling
market for waste plastic, industrial electronics | -22.0904 | CH | kilogram |  | technosphere | waste plastic, industrial electronics
polyethylene production, high density, granulate | 22.0904 | RER | kilogram |  | technosphere | polyethylene, high density, granulate
Passenger car, gasoline hybrid, Mini, EURO-6d | 1 | RER | unit |  | production | Passenger car, EURO-6d
market for battery capacity (MIX scenario) | 2.016 | GLO | kilowatt hour |  | technosphere | electricity storage capacity | 2.01599979401 kWh nominal * (1 + 0 lifetime replacements). Capacity market includes battery manufacture AND end of life; original kg pack and disposal removed.
Activity | Passenger car, diesel hybrid, Mini, EURO-6d
reference product | Passenger car, EURO-6d
location | RER
unit | unit
comment | 2020 default vehicle parameters; 1.8 starts/stops per day and 12000 km/year. Swiss climate, default driving cycle. Daily starts follow Swiss National Inventory Document 2026, Table 3-90 (2020); cold-start and hot-soak factors are retained. Operating energy and battery supply adapted to premise. Noise in companion audit. the original LCA model, carculator, uses emission factors for cold start, evaporative and running emissions from the HBEFA 5.1 emissions handbook. Manufacture year: 2020. Km over lifetime: 200000 km. Km per year: 12000 km/year. Autonomy on a full tank/battery: 764 km. Tank-to-wheel efficiency: 22.1 \%. Tank-to-wheel energy consumption: 1398 kj/km. Fuel consumption: 3.9 l/100km. Electricity consumption: 0.0 kWh/100km. Battery capacity: 2.0 kWh. Fuel tank capacity: 296 kWh. Power share from combustion engine: 75.0 \%. Combustion engine power: 42 kW. Electric motor power: 36 kW. Curb mass (excl. driver and cargo): 943 kg. Driving mass (incl. driver and cargo): 1083 kg. Battery mass: 12 kg. Fuel cell system efficiency: 0.0 \%. Number of passengers onboard: 1.6 passenger(s). Payload: 20 kg.
production amount | 1
type | process
Exchanges
name | amount | location | unit | categories | type | reference product | comment
glider lightweighting, carculator passenger car 2020 | 39.5652 | GLO | kilogram |  | technosphere | glider lightweighting
market for electric motor, electric passenger car | 37.7486 | GLO | kilogram |  | technosphere | electric motor, electric passenger car
market for glider, passenger car | 700 | GLO | kilogram |  | technosphere | glider, passenger car
market for internal combustion engine, passenger car | 173.2615 | GLO | kilogram |  | technosphere | internal combustion engine, passenger car
market for inverter, for electric passenger car | 8.9413 | GLO | kilogram |  | technosphere | inverter, for electric passenger car
market for power distribution unit, for electric passenger car | 3.9739 | GLO | kilogram |  | technosphere | power distribution unit, for electric passenger car
market for used powertrain from electric passenger car, manual dismantling | -50.6638 | GLO | kilogram |  | technosphere | used powertrain from electric passenger car, manual dismantling
market for waste plastic, industrial electronics | -22.2706 | CH | kilogram |  | technosphere | waste plastic, industrial electronics
polyethylene production, high density, granulate | 22.2706 | RER | kilogram |  | technosphere | polyethylene, high density, granulate
Passenger car, diesel hybrid, Mini, EURO-6d | 1 | RER | unit |  | production | Passenger car, EURO-6d
market for battery capacity (MIX scenario) | 2.016 | GLO | kilowatt hour |  | technosphere | electricity storage capacity | 2.01599979401 kWh nominal * (1 + 0 lifetime replacements). Capacity market includes battery manufacture AND end of life; original kg pack and disposal removed.
Activity | Passenger car, gasoline, Small, EURO-6d
reference product | Passenger car, EURO-6d
location | RER
unit | unit
comment | 2020 default vehicle parameters; 1.8 starts/stops per day and 12000 km/year. Swiss climate, default driving cycle. Daily starts follow Swiss National Inventory Document 2026, Table 3-90 (2020); cold-start and hot-soak factors are retained. Operating energy and battery supply adapted to premise. Noise in companion audit. the original LCA model, carculator, uses emission factors for cold start, evaporative and running emissions from the HBEFA 5.1 emissions handbook. Manufacture year: 2020. Km over lifetime: 200000 km. Km per year: 12000 km/year. Autonomy on a full tank/battery: 781 km. Tank-to-wheel efficiency: 15.4 \%. Tank-to-wheel energy consumption: 2062 kj/km. Fuel consumption: 6.5 l/100km. Electricity consumption: 0.0 kWh/100km. Battery capacity: 0.0 kWh. Fuel tank capacity: 447 kWh. Power share from combustion engine: 100.0 \%. Combustion engine power: 76 kW. Electric motor power: 0.0 kW. Curb mass (excl. driver and cargo): 1172 kg. Driving mass (incl. driver and cargo): 1312 kg. Battery mass: 0.0 kg. Fuel cell system efficiency: 0.0 \%. Number of passengers onboard: 1.6 passenger(s). Payload: 20 kg.
production amount | 1
type | process
Exchanges
name | amount | location | unit | categories | type | reference product | comment
glider lightweighting, carculator passenger car 2020 | 106.5217 | GLO | kilogram |  | technosphere | glider lightweighting
market for glider, passenger car | 1000 | GLO | kilogram |  | technosphere | glider, passenger car
market for internal combustion engine, passenger car | 207.3037 | GLO | kilogram |  | technosphere | internal combustion engine, passenger car
market for waste plastic, industrial electronics | -33.5774 | CH | kilogram |  | technosphere | waste plastic, industrial electronics
polyethylene production, high density, granulate | 33.5774 | RER | kilogram |  | technosphere | polyethylene, high density, granulate
Passenger car, gasoline, Small, EURO-6d | 1 | RER | unit |  | production | Passenger car, EURO-6d
Activity | Passenger car, diesel, Small, EURO-6d
reference product | Passenger car, EURO-6d
location | RER
unit | unit
comment | 2020 default vehicle parameters; 1.8 starts/stops per day and 12000 km/year. Swiss climate, default driving cycle. Daily starts follow Swiss National Inventory Document 2026, Table 3-90 (2020); cold-start and hot-soak factors are retained. Operating energy and battery supply adapted to premise. Noise in companion audit. the original LCA model, carculator, uses emission factors for cold start, evaporative and running emissions from the HBEFA 5.1 emissions handbook. Manufacture year: 2020. Km over lifetime: 200000 km. Km per year: 12000 km/year. Autonomy on a full tank/battery: 1054 km. Tank-to-wheel efficiency: 20.7 \%. Tank-to-wheel energy consumption: 1540 kj/km. Fuel consumption: 4.3 l/100km. Electricity consumption: 0.0 kWh/100km. Battery capacity: 0.0 kWh. Fuel tank capacity: 451 kWh. Power share from combustion engine: 100.0 \%. Combustion engine power: 77 kW. Electric motor power: 0.0 kW. Curb mass (excl. driver and cargo): 1190 kg. Driving mass (incl. driver and cargo): 1330 kg. Battery mass: 0.0 kg. Fuel cell system efficiency: 0.0 \%. Number of passengers onboard: 1.6 passenger(s). Payload: 20 kg.
production amount | 1
type | process
Exchanges
name | amount | location | unit | categories | type | reference product | comment
glider lightweighting, carculator passenger car 2020 | 106.5217 | GLO | kilogram |  | technosphere | glider lightweighting
market for glider, passenger car | 1000 | GLO | kilogram |  | technosphere | glider, passenger car
market for internal combustion engine, passenger car | 225.5319 | GLO | kilogram |  | technosphere | internal combustion engine, passenger car
market for waste plastic, industrial electronics | -33.8514 | CH | kilogram |  | technosphere | waste plastic, industrial electronics
polyethylene production, high density, granulate | 33.8514 | RER | kilogram |  | technosphere | polyethylene, high density, granulate
Passenger car, diesel, Small, EURO-6d | 1 | RER | unit |  | production | Passenger car, EURO-6d
Activity | Passenger car, compressed gas, Small, EURO-6d
reference product | Passenger car, EURO-6d
location | RER
unit | unit
comment | 2020 default vehicle parameters; 1.8 starts/stops per day and 12000 km/year. Swiss climate, default driving cycle. Daily starts follow Swiss National Inventory Document 2026, Table 3-90 (2020); cold-start and hot-soak factors are retained. Operating energy and battery supply adapted to premise. Noise in companion audit. the original LCA model, carculator, uses emission factors for cold start, evaporative and running emissions from the HBEFA 5.1 emissions handbook. Manufacture year: 2020. Km over lifetime: 200000 km. Km per year: 12000 km/year. Autonomy on a full tank/battery: 399 km. Tank-to-wheel efficiency: 17.7 \%. Tank-to-wheel energy consumption: 1803 kj/km. Fuel consumption: 5294.9 l/100km. Electricity consumption: 0.0 kWh/100km. Battery capacity: 0.0 kWh. Fuel tank capacity: 199 kWh. Power share from combustion engine: 100.0 \%. Combustion engine power: 76 kW. Electric motor power: 0.0 kW. Curb mass (excl. driver and cargo): 1181 kg. Driving mass (incl. driver and cargo): 1321 kg. Battery mass: 0.0 kg. Fuel cell system efficiency: 0.0 \%. Number of passengers onboard: 1.6 passenger(s). Payload: 20 kg.
production amount | 1
type | process
Exchanges
name | amount | location | unit | categories | type | reference product | comment
fuel tank assembly, compressed natural gas, 200 bar, carculator passenger car 2020 | 64.9849 | RER | kilogram |  | technosphere | fuel tank, compressed natural gas, 200 bar
glider lightweighting, carculator passenger car 2020 | 106.5217 | GLO | kilogram |  | technosphere | glider lightweighting
market for glider, passenger car | 1000 | GLO | kilogram |  | technosphere | glider, passenger car
market for internal combustion engine, passenger car | 208.0521 | GLO | kilogram |  | technosphere | internal combustion engine, passenger car
market for waste plastic, industrial electronics | -64.9849 | CH | kilogram |  | technosphere | waste plastic, industrial electronics
Passenger car, compressed gas, Small, EURO-6d | 1 | RER | unit |  | production | Passenger car, EURO-6d
Activity | Passenger car, plugin gasoline hybrid, Small, EURO-6d
reference product | Passenger car, EURO-6d
location | RER
unit | unit
comment | 2020 default vehicle parameters; 1.8 starts/stops per day and 12000 km/year. Swiss climate, default driving cycle. Daily starts follow Swiss National Inventory Document 2026, Table 3-90 (2020); cold-start and hot-soak factors are retained. Operating energy and battery supply adapted to premise. Noise in companion audit. the original LCA model, carculator, uses emission factors for cold start, evaporative and running emissions from the HBEFA 5.1 emissions handbook. Manufacture year: 2020. Km over lifetime: 200000 km. Km per year: 12000 km/year. Autonomy on a full tank/battery: 1159 km. Tank-to-wheel efficiency: 33.3 \%. Tank-to-wheel energy consumption: 998 kj/km. Fuel consumption: 2.4 l/100km. Electricity consumption: 7.9 kWh/100km. Battery capacity: 21 kWh. Fuel tank capacity: 447 kWh. Power share from combustion engine: 48.0 \%. Combustion engine power: 42 kW. Electric motor power: 71 kW. Curb mass (excl. driver and cargo): 1334 kg. Driving mass (incl. driver and cargo): 1474 kg. Battery mass: 126 kg. Fuel cell system efficiency: 0.0 \%. Number of passengers onboard: 1.6 passenger(s). Payload: 20 kg.
production amount | 1
type | process
Exchanges
name | amount | location | unit | categories | type | reference product | comment
glider lightweighting, carculator passenger car 2020 | 106.5217 | GLO | kilogram |  | technosphere | glider lightweighting
market for charger, electric passenger car | 5.9609 | GLO | kilogram |  | technosphere | charger, electric passenger car
market for converter, for electric passenger car | 4.4707 | GLO | kilogram |  | technosphere | converter, for electric passenger car
market for electric motor, electric passenger car | 55.3018 | GLO | kilogram |  | technosphere | electric motor, electric passenger car
market for glider, passenger car | 1000 | GLO | kilogram |  | technosphere | glider, passenger car
market for internal combustion engine, passenger car | 236.6955 | GLO | kilogram |  | technosphere | internal combustion engine, passenger car
market for inverter, for electric passenger car | 8.9413 | GLO | kilogram |  | technosphere | inverter, for electric passenger car
market for power distribution unit, for electric passenger car | 3.9739 | GLO | kilogram |  | technosphere | power distribution unit, for electric passenger car
market for used powertrain from electric passenger car, manual dismantling | -78.6485 | GLO | kilogram |  | technosphere | used powertrain from electric passenger car, manual dismantling
market for waste plastic, industrial electronics | -33.5774 | CH | kilogram |  | technosphere | waste plastic, industrial electronics
polyethylene production, high density, granulate | 33.5774 | RER | kilogram |  | technosphere | polyethylene, high density, granulate
Passenger car, plugin gasoline hybrid, Small, EURO-6d | 1 | RER | unit |  | production | Passenger car, EURO-6d
market for battery capacity (MIX scenario) | 21.168 | GLO | kilowatt hour |  | technosphere | electricity storage capacity | 21.1679992676 kWh nominal * (1 + 0 lifetime replacements). Capacity market includes battery manufacture AND end of life; original kg pack and disposal removed.
Activity | Passenger car, plugin diesel hybrid, Small, EURO-6d
reference product | Passenger car, EURO-6d
location | RER
unit | unit
comment | 2020 default vehicle parameters; 1.8 starts/stops per day and 12000 km/year. Swiss climate, default driving cycle. Daily starts follow Swiss National Inventory Document 2026, Table 3-90 (2020); cold-start and hot-soak factors are retained. Operating energy and battery supply adapted to premise. Noise in companion audit. the original LCA model, carculator, uses emission factors for cold start, evaporative and running emissions from the HBEFA 5.1 emissions handbook. Manufacture year: 2020. Km over lifetime: 200000 km. Km per year: 12000 km/year. Autonomy on a full tank/battery: 1259 km. Tank-to-wheel efficiency: 35.2 \%. Tank-to-wheel energy consumption: 938 kj/km. Fuel consumption: 1.9 l/100km. Electricity consumption: 7.9 kWh/100km. Battery capacity: 21 kWh. Fuel tank capacity: 451 kWh. Power share from combustion engine: 48.0 \%. Combustion engine power: 40 kW. Electric motor power: 70 kW. Curb mass (excl. driver and cargo): 1307 kg. Driving mass (incl. driver and cargo): 1447 kg. Battery mass: 126 kg. Fuel cell system efficiency: 0.0 \%. Number of passengers onboard: 1.6 passenger(s). Payload: 20 kg.
production amount | 1
type | process
Exchanges
name | amount | location | unit | categories | type | reference product | comment
glider lightweighting, carculator passenger car 2020 | 106.5217 | GLO | kilogram |  | technosphere | glider lightweighting
market for charger, electric passenger car | 5.9609 | GLO | kilogram |  | technosphere | charger, electric passenger car
market for converter, for electric passenger car | 4.4707 | GLO | kilogram |  | technosphere | converter, for electric passenger car
market for electric motor, electric passenger car | 54.7281 | GLO | kilogram |  | technosphere | electric motor, electric passenger car
market for glider, passenger car | 1000 | GLO | kilogram |  | technosphere | glider, passenger car
market for internal combustion engine, passenger car | 209.9818 | GLO | kilogram |  | technosphere | internal combustion engine, passenger car
market for inverter, for electric passenger car | 8.9413 | GLO | kilogram |  | technosphere | inverter, for electric passenger car
market for power distribution unit, for electric passenger car | 3.9739 | GLO | kilogram |  | technosphere | power distribution unit, for electric passenger car
market for used powertrain from electric passenger car, manual dismantling | -78.0748 | GLO | kilogram |  | technosphere | used powertrain from electric passenger car, manual dismantling
market for waste plastic, industrial electronics | -33.8514 | CH | kilogram |  | technosphere | waste plastic, industrial electronics
polyethylene production, high density, granulate | 33.8514 | RER | kilogram |  | technosphere | polyethylene, high density, granulate
Passenger car, plugin diesel hybrid, Small, EURO-6d | 1 | RER | unit |  | production | Passenger car, EURO-6d
market for battery capacity (MIX scenario) | 21.168 | GLO | kilowatt hour |  | technosphere | electricity storage capacity | 21.1679992676 kWh nominal * (1 + 0 lifetime replacements). Capacity market includes battery manufacture AND end of life; original kg pack and disposal removed.
Activity | Passenger car, fuel cell electric, Small
reference product | Passenger car
location | RER
unit | unit
comment | 2020 default vehicle parameters; 1.8 starts/stops per day and 12000 km/year. Swiss climate, default driving cycle. Daily starts follow Swiss National Inventory Document 2026, Table 3-90 (2020); cold-start and hot-soak factors are retained. Operating energy and battery supply adapted to premise. Noise in companion audit. Manufacture year: 2020. Km over lifetime: 200000 km. Km per year: 12000 km/year. Autonomy on a full tank/battery: 569 km. Tank-to-wheel efficiency: 36.8 \%. Tank-to-wheel energy consumption: 885 kj/km. Fuel consumption: 8205.5 l/100km. Electricity consumption: 0.0 kWh/100km. Battery capacity: 2.0 kWh. Fuel tank capacity: 140 kWh. Power share from combustion engine: 0.0 \%. Combustion engine power: 0.0 kW. Electric motor power: 81 kW. Curb mass (excl. driver and cargo): 1261 kg. Driving mass (incl. driver and cargo): 1401 kg. Battery mass: 10 kg. Fuel cell system efficiency: 50.0 \%. Number of passengers onboard: 1.6 passenger(s). Payload: 20 kg.
production amount | 1
type | process
Exchanges
name | amount | location | unit | categories | type | reference product | comment
fuel cell Balance of Plant production, 1 kWe, proton exchange membrane (PEM), carculator passenger car 2020 | 14.4021 | GLO | unit |  | technosphere | fuel cell Balance of Plant, 1 kWe, proton exchange membrane (PEM)
fuel cell stack production, 1 kWe, proton exchange membrane (PEM), carculator passenger car 2020 | 70.5236 | GLO | unit |  | technosphere | fuel cell stack, 1 kWe, proton exchange membrane (PEM)
fuel tank, compressed hydrogen gas, 700bar, with HDPE liner, carculator passenger car 2020 | 82.1739 | RER | kilogram |  | technosphere | hydrogen tank
glider lightweighting, carculator passenger car 2020 | 106.5217 | GLO | kilogram |  | technosphere | glider lightweighting
market for converter, for electric passenger car | 4.4707 | GLO | kilogram |  | technosphere | converter, for electric passenger car
market for electric motor, electric passenger car | 60.3474 | GLO | kilogram |  | technosphere | electric motor, electric passenger car
market for glider, passenger car | 1000 | GLO | kilogram |  | technosphere | glider, passenger car
market for internal combustion engine, passenger car | 66.6127 | GLO | kilogram |  | technosphere | internal combustion engine, passenger car
market for inverter, for electric passenger car | 8.9413 | GLO | kilogram |  | technosphere | inverter, for electric passenger car
market for power distribution unit, for electric passenger car | 3.9739 | GLO | kilogram |  | technosphere | power distribution unit, for electric passenger car
market for used powertrain from electric passenger car, manual dismantling | -204.3008 | GLO | kilogram |  | technosphere | used powertrain from electric passenger car, manual dismantling
market for waste plastic, industrial electronics | -82.1739 | CH | kilogram |  | technosphere | waste plastic, industrial electronics
Passenger car, fuel cell electric, Small | 1 | RER | unit |  | production | Passenger car
market for battery capacity (MIX scenario) | 1.9862 | GLO | kilowatt hour |  | technosphere | electricity storage capacity | 1.98617613316 kWh nominal * (1 + 0 lifetime replacements). Capacity market includes battery manufacture AND end of life; original kg pack and disposal removed.
Activity | Passenger car, battery electric, Small
reference product | Passenger car
location | RER
unit | unit
comment | 2020 default vehicle parameters; 1.8 starts/stops per day and 12000 km/year. Swiss climate, default driving cycle. Daily starts follow Swiss National Inventory Document 2026, Table 3-90 (2020); cold-start and hot-soak factors are retained. Operating energy and battery supply adapted to premise. Noise in companion audit. Manufacture year: 2020. Km over lifetime: 200000 km. Km per year: 12000 km/year. Autonomy on a full tank/battery: 295 km. Tank-to-wheel efficiency: 69.4 \%. Tank-to-wheel energy consumption: 475 kj/km. Fuel consumption: 0.0 l/100km. Electricity consumption: 14.9 kWh/100km. Battery capacity: 48 kWh. Fuel tank capacity: 0.0 kWh. Power share from combustion engine: 0.0 \%. Combustion engine power: 0.0 kW. Electric motor power: 84 kW. Curb mass (excl. driver and cargo): 1302 kg. Driving mass (incl. driver and cargo): 1442 kg. Battery mass: 290 kg. Fuel cell system efficiency: 0.0 \%. Number of passengers onboard: 1.6 passenger(s). Payload: 20 kg.
production amount | 1
type | process
Exchanges
name | amount | location | unit | categories | type | reference product | comment
glider lightweighting, carculator passenger car 2020 | 140 | GLO | kilogram |  | technosphere | glider lightweighting
market for charger, electric passenger car | 5.9609 | GLO | kilogram |  | technosphere | charger, electric passenger car
market for converter, for electric passenger car | 4.4707 | GLO | kilogram |  | technosphere | converter, for electric passenger car
market for electric motor, electric passenger car | 61.6855 | GLO | kilogram |  | technosphere | electric motor, electric passenger car
market for glider, passenger car | 1000 | GLO | kilogram |  | technosphere | glider, passenger car
market for internal combustion engine, passenger car | 67.6657 | GLO | kilogram |  | technosphere | internal combustion engine, passenger car
market for inverter, for electric passenger car | 8.9413 | GLO | kilogram |  | technosphere | inverter, for electric passenger car
market for power distribution unit, for electric passenger car | 3.9739 | GLO | kilogram |  | technosphere | power distribution unit, for electric passenger car
market for used powertrain from electric passenger car, manual dismantling | -85.0322 | GLO | kilogram |  | technosphere | used powertrain from electric passenger car, manual dismantling
Passenger car, battery electric, Small | 1 | RER | unit |  | production | Passenger car
market for battery capacity (MIX scenario) | 48.72 | GLO | kilowatt hour |  | technosphere | electricity storage capacity | 48.719997406 kWh nominal * (1 + 0 lifetime replacements). Capacity market includes battery manufacture AND end of life; original kg pack and disposal removed.
Activity | Passenger car, gasoline hybrid, Small, EURO-6d
reference product | Passenger car, EURO-6d
location | RER
unit | unit
comment | 2020 default vehicle parameters; 1.8 starts/stops per day and 12000 km/year. Swiss climate, default driving cycle. Daily starts follow Swiss National Inventory Document 2026, Table 3-90 (2020); cold-start and hot-soak factors are retained. Operating energy and battery supply adapted to premise. Noise in companion audit. the original LCA model, carculator, uses emission factors for cold start, evaporative and running emissions from the HBEFA 5.1 emissions handbook. Manufacture year: 2020. Km over lifetime: 200000 km. Km per year: 12000 km/year. Autonomy on a full tank/battery: 871 km. Tank-to-wheel efficiency: 22.1 \%. Tank-to-wheel energy consumption: 1459 kj/km. Fuel consumption: 4.6 l/100km. Electricity consumption: 0.0 kWh/100km. Battery capacity: 3.2 kWh. Fuel tank capacity: 353 kWh. Power share from combustion engine: 75.0 \%. Combustion engine power: 59 kW. Electric motor power: 51 kW. Curb mass (excl. driver and cargo): 1224 kg. Driving mass (incl. driver and cargo): 1364 kg. Battery mass: 19 kg. Fuel cell system efficiency: 0.0 \%. Number of passengers onboard: 1.6 passenger(s). Payload: 20 kg.
production amount | 1
type | process
Exchanges
name | amount | location | unit | categories | type | reference product | comment
glider lightweighting, carculator passenger car 2020 | 106.5217 | GLO | kilogram |  | technosphere | glider lightweighting
market for electric motor, electric passenger car | 45.2227 | GLO | kilogram |  | technosphere | electric motor, electric passenger car
market for glider, passenger car | 1000 | GLO | kilogram |  | technosphere | glider, passenger car
market for internal combustion engine, passenger car | 197.7209 | GLO | kilogram |  | technosphere | internal combustion engine, passenger car
market for inverter, for electric passenger car | 8.9413 | GLO | kilogram |  | technosphere | inverter, for electric passenger car
market for power distribution unit, for electric passenger car | 3.9739 | GLO | kilogram |  | technosphere | power distribution unit, for electric passenger car
market for used powertrain from electric passenger car, manual dismantling | -58.1379 | GLO | kilogram |  | technosphere | used powertrain from electric passenger car, manual dismantling
market for waste plastic, industrial electronics | -26.5085 | CH | kilogram |  | technosphere | waste plastic, industrial electronics
polyethylene production, high density, granulate | 26.5085 | RER | kilogram |  | technosphere | polyethylene, high density, granulate
Passenger car, gasoline hybrid, Small, EURO-6d | 1 | RER | unit |  | production | Passenger car, EURO-6d
market for battery capacity (MIX scenario) | 3.192 | GLO | kilowatt hour |  | technosphere | electricity storage capacity | 3.19199991226 kWh nominal * (1 + 0 lifetime replacements). Capacity market includes battery manufacture AND end of life; original kg pack and disposal removed.
Activity | Passenger car, diesel hybrid, Small, EURO-6d
reference product | Passenger car, EURO-6d
location | RER
unit | unit
comment | 2020 default vehicle parameters; 1.8 starts/stops per day and 12000 km/year. Swiss climate, default driving cycle. Daily starts follow Swiss National Inventory Document 2026, Table 3-90 (2020); cold-start and hot-soak factors are retained. Operating energy and battery supply adapted to premise. Noise in companion audit. the original LCA model, carculator, uses emission factors for cold start, evaporative and running emissions from the HBEFA 5.1 emissions handbook. Manufacture year: 2020. Km over lifetime: 200000 km. Km per year: 12000 km/year. Autonomy on a full tank/battery: 905 km. Tank-to-wheel efficiency: 22.8 \%. Tank-to-wheel energy consumption: 1416 kj/km. Fuel consumption: 4.0 l/100km. Electricity consumption: 0.0 kWh/100km. Battery capacity: 3.2 kWh. Fuel tank capacity: 356 kWh. Power share from combustion engine: 75.0 \%. Combustion engine power: 59 kW. Electric motor power: 51 kW. Curb mass (excl. driver and cargo): 1225 kg. Driving mass (incl. driver and cargo): 1365 kg. Battery mass: 19 kg. Fuel cell system efficiency: 0.0 \%. Number of passengers onboard: 1.6 passenger(s). Payload: 20 kg.
production amount | 1
type | process
Exchanges
name | amount | location | unit | categories | type | reference product | comment
glider lightweighting, carculator passenger car 2020 | 106.5217 | GLO | kilogram |  | technosphere | glider lightweighting
market for electric motor, electric passenger car | 45.2277 | GLO | kilogram |  | technosphere | electric motor, electric passenger car
market for glider, passenger car | 1000 | GLO | kilogram |  | technosphere | glider, passenger car
market for internal combustion engine, passenger car | 197.7374 | GLO | kilogram |  | technosphere | internal combustion engine, passenger car
market for inverter, for electric passenger car | 8.9413 | GLO | kilogram |  | technosphere | inverter, for electric passenger car
market for power distribution unit, for electric passenger car | 3.9739 | GLO | kilogram |  | technosphere | power distribution unit, for electric passenger car
market for used powertrain from electric passenger car, manual dismantling | -58.1429 | GLO | kilogram |  | technosphere | used powertrain from electric passenger car, manual dismantling
market for waste plastic, industrial electronics | -26.7248 | CH | kilogram |  | technosphere | waste plastic, industrial electronics
polyethylene production, high density, granulate | 26.7248 | RER | kilogram |  | technosphere | polyethylene, high density, granulate
Passenger car, diesel hybrid, Small, EURO-6d | 1 | RER | unit |  | production | Passenger car, EURO-6d
market for battery capacity (MIX scenario) | 3.192 | GLO | kilowatt hour |  | technosphere | electricity storage capacity | 3.19199991226 kWh nominal * (1 + 0 lifetime replacements). Capacity market includes battery manufacture AND end of life; original kg pack and disposal removed.
Activity | Passenger car, gasoline, Van, EURO-6d
reference product | Passenger car, EURO-6d
location | RER
unit | unit
comment | 2020 default vehicle parameters; 1.8 starts/stops per day and 12000 km/year. Swiss climate, default driving cycle. Daily starts follow Swiss National Inventory Document 2026, Table 3-90 (2020); cold-start and hot-soak factors are retained. Operating energy and battery supply adapted to premise. Noise in companion audit. the original LCA model, carculator, uses emission factors for cold start, evaporative and running emissions from the HBEFA 5.1 emissions handbook. Manufacture year: 2020. Km over lifetime: 200000 km. Km per year: 12000 km/year. Autonomy on a full tank/battery: 587 km. Tank-to-wheel efficiency: 17.1 \%. Tank-to-wheel energy consumption: 3249 kj/km. Fuel consumption: 10.2 l/100km. Electricity consumption: 0.0 kWh/100km. Battery capacity: 0.0 kWh. Fuel tank capacity: 530 kWh. Power share from combustion engine: 100.0 \%. Combustion engine power: 105 kW. Electric motor power: 0.0 kW. Curb mass (excl. driver and cargo): 1623 kg. Driving mass (incl. driver and cargo): 1763 kg. Battery mass: 0.0 kg. Fuel cell system efficiency: 0.0 \%. Number of passengers onboard: 1.6 passenger(s). Payload: 20 kg.
production amount | 1
type | process
Exchanges
name | amount | location | unit | categories | type | reference product | comment
glider lightweighting, carculator passenger car 2020 | 154.4565 | GLO | kilogram |  | technosphere | glider lightweighting
market for glider, passenger car | 1450 | GLO | kilogram |  | technosphere | glider, passenger car
market for internal combustion engine, passenger car | 243.6099 | GLO | kilogram |  | technosphere | internal combustion engine, passenger car
market for waste plastic, industrial electronics | -39.7628 | CH | kilogram |  | technosphere | waste plastic, industrial electronics
polyethylene production, high density, granulate | 39.7628 | RER | kilogram |  | technosphere | polyethylene, high density, granulate
Passenger car, gasoline, Van, EURO-6d | 1 | RER | unit |  | production | Passenger car, EURO-6d
Activity | Passenger car, diesel, Van, EURO-6d
reference product | Passenger car, EURO-6d
location | RER
unit | unit
comment | 2020 default vehicle parameters; 1.8 starts/stops per day and 12000 km/year. Swiss climate, default driving cycle. Daily starts follow Swiss National Inventory Document 2026, Table 3-90 (2020); cold-start and hot-soak factors are retained. Operating energy and battery supply adapted to premise. Noise in companion audit. the original LCA model, carculator, uses emission factors for cold start, evaporative and running emissions from the HBEFA 5.1 emissions handbook. Manufacture year: 2020. Km over lifetime: 200000 km. Km per year: 12000 km/year. Autonomy on a full tank/battery: 762 km. Tank-to-wheel efficiency: 22.1 \%. Tank-to-wheel energy consumption: 2524 kj/km. Fuel consumption: 7.1 l/100km. Electricity consumption: 0.0 kWh/100km. Battery capacity: 0.0 kWh. Fuel tank capacity: 534 kWh. Power share from combustion engine: 100.0 \%. Combustion engine power: 106 kW. Electric motor power: 0.0 kW. Curb mass (excl. driver and cargo): 1645 kg. Driving mass (incl. driver and cargo): 1785 kg. Battery mass: 0.0 kg. Fuel cell system efficiency: 0.0 \%. Number of passengers onboard: 1.6 passenger(s). Payload: 20 kg.
production amount | 1
type | process
Exchanges
name | amount | location | unit | categories | type | reference product | comment
glider lightweighting, carculator passenger car 2020 | 154.4565 | GLO | kilogram |  | technosphere | glider lightweighting
market for glider, passenger car | 1450 | GLO | kilogram |  | technosphere | glider, passenger car
market for internal combustion engine, passenger car | 265.0573 | GLO | kilogram |  | technosphere | internal combustion engine, passenger car
market for waste plastic, industrial electronics | -40.0872 | CH | kilogram |  | technosphere | waste plastic, industrial electronics
polyethylene production, high density, granulate | 40.0872 | RER | kilogram |  | technosphere | polyethylene, high density, granulate
Passenger car, diesel, Van, EURO-6d | 1 | RER | unit |  | production | Passenger car, EURO-6d
Activity | Passenger car, compressed gas, Van, EURO-6d
reference product | Passenger car, EURO-6d
location | RER
unit | unit
comment | 2020 default vehicle parameters; 1.8 starts/stops per day and 12000 km/year. Swiss climate, default driving cycle. Daily starts follow Swiss National Inventory Document 2026, Table 3-90 (2020); cold-start and hot-soak factors are retained. Operating energy and battery supply adapted to premise. Noise in companion audit. the original LCA model, carculator, uses emission factors for cold start, evaporative and running emissions from the HBEFA 5.1 emissions handbook. Manufacture year: 2020. Km over lifetime: 200000 km. Km per year: 12000 km/year. Autonomy on a full tank/battery: 393 km. Tank-to-wheel efficiency: 18.8 \%. Tank-to-wheel energy consumption: 2972 kj/km. Fuel consumption: 8729.3 l/100km. Electricity consumption: 0.0 kWh/100km. Battery capacity: 0.0 kWh. Fuel tank capacity: 324 kWh. Power share from combustion engine: 100.0 \%. Combustion engine power: 107 kW. Electric motor power: 0.0 kW. Curb mass (excl. driver and cargo): 1656 kg. Driving mass (incl. driver and cargo): 1796 kg. Battery mass: 0.0 kg. Fuel cell system efficiency: 0.0 \%. Number of passengers onboard: 1.6 passenger(s). Payload: 20 kg.
production amount | 1
type | process
Exchanges
name | amount | location | unit | categories | type | reference product | comment
fuel tank assembly, compressed natural gas, 200 bar, carculator passenger car 2020 | 89.997 | RER | kilogram |  | technosphere | fuel tank, compressed natural gas, 200 bar
glider lightweighting, carculator passenger car 2020 | 154.4565 | GLO | kilogram |  | technosphere | glider lightweighting
market for glider, passenger car | 1450 | GLO | kilogram |  | technosphere | glider, passenger car
market for internal combustion engine, passenger car | 246.221 | GLO | kilogram |  | technosphere | internal combustion engine, passenger car
market for waste plastic, industrial electronics | -89.997 | CH | kilogram |  | technosphere | waste plastic, industrial electronics
Passenger car, compressed gas, Van, EURO-6d | 1 | RER | unit |  | production | Passenger car, EURO-6d
Activity | Passenger car, plugin gasoline hybrid, Van, EURO-6d
reference product | Passenger car, EURO-6d
location | RER
unit | unit
comment | 2020 default vehicle parameters; 1.8 starts/stops per day and 12000 km/year. Swiss climate, default driving cycle. Daily starts follow Swiss National Inventory Document 2026, Table 3-90 (2020); cold-start and hot-soak factors are retained. Operating energy and battery supply adapted to premise. Noise in companion audit. the original LCA model, carculator, uses emission factors for cold start, evaporative and running emissions from the HBEFA 5.1 emissions handbook. Manufacture year: 2020. Km over lifetime: 200000 km. Km per year: 12000 km/year. Autonomy on a full tank/battery: 910 km. Tank-to-wheel efficiency: 38.9 \%. Tank-to-wheel energy consumption: 1487 kj/km. Fuel consumption: 3.2 l/100km. Electricity consumption: 15.1 kWh/100km. Battery capacity: 42 kWh. Fuel tank capacity: 530 kWh. Power share from combustion engine: 40.0 \%. Combustion engine power: 48 kW. Electric motor power: 105 kW. Curb mass (excl. driver and cargo): 1883 kg. Driving mass (incl. driver and cargo): 2023 kg. Battery mass: 252 kg. Fuel cell system efficiency: 0.0 \%. Number of passengers onboard: 1.6 passenger(s). Payload: 20 kg.
production amount | 1
type | process
Exchanges
name | amount | location | unit | categories | type | reference product | comment
glider lightweighting, carculator passenger car 2020 | 154.4565 | GLO | kilogram |  | technosphere | glider lightweighting
market for charger, electric passenger car | 5.9609 | GLO | kilogram |  | technosphere | charger, electric passenger car
market for converter, for electric passenger car | 4.4707 | GLO | kilogram |  | technosphere | converter, for electric passenger car
market for electric motor, electric passenger car | 72.0155 | GLO | kilogram |  | technosphere | electric motor, electric passenger car
market for glider, passenger car | 1450 | GLO | kilogram |  | technosphere | glider, passenger car
market for internal combustion engine, passenger car | 269.4658 | GLO | kilogram |  | technosphere | internal combustion engine, passenger car
market for inverter, for electric passenger car | 8.9413 | GLO | kilogram |  | technosphere | inverter, for electric passenger car
market for power distribution unit, for electric passenger car | 3.9739 | GLO | kilogram |  | technosphere | power distribution unit, for electric passenger car
market for used powertrain from electric passenger car, manual dismantling | -95.3623 | GLO | kilogram |  | technosphere | used powertrain from electric passenger car, manual dismantling
market for waste plastic, industrial electronics | -39.7628 | CH | kilogram |  | technosphere | waste plastic, industrial electronics
polyethylene production, high density, granulate | 39.7628 | RER | kilogram |  | technosphere | polyethylene, high density, granulate
Passenger car, plugin gasoline hybrid, Van, EURO-6d | 1 | RER | unit |  | production | Passenger car, EURO-6d
market for battery capacity (MIX scenario) | 42.336 | GLO | kilowatt hour |  | technosphere | electricity storage capacity | 42.3359985352 kWh nominal * (1 + 0 lifetime replacements). Capacity market includes battery manufacture AND end of life; original kg pack and disposal removed.
Activity | Passenger car, plugin diesel hybrid, Van, EURO-6d
reference product | Passenger car, EURO-6d
location | RER
unit | unit
comment | 2020 default vehicle parameters; 1.8 starts/stops per day and 12000 km/year. Swiss climate, default driving cycle. Daily starts follow Swiss National Inventory Document 2026, Table 3-90 (2020); cold-start and hot-soak factors are retained. Operating energy and battery supply adapted to premise. Noise in companion audit. the original LCA model, carculator, uses emission factors for cold start, evaporative and running emissions from the HBEFA 5.1 emissions handbook. Manufacture year: 2020. Km over lifetime: 200000 km. Km per year: 12000 km/year. Autonomy on a full tank/battery: 959 km. Tank-to-wheel efficiency: 40.2 \%. Tank-to-wheel energy consumption: 1433 kj/km. Fuel consumption: 2.7 l/100km. Electricity consumption: 15.1 kWh/100km. Battery capacity: 42 kWh. Fuel tank capacity: 534 kWh. Power share from combustion engine: 40.0 \%. Combustion engine power: 47 kW. Electric motor power: 104 kW. Curb mass (excl. driver and cargo): 1862 kg. Driving mass (incl. driver and cargo): 2002 kg. Battery mass: 252 kg. Fuel cell system efficiency: 0.0 \%. Number of passengers onboard: 1.6 passenger(s). Payload: 20 kg.
production amount | 1
type | process
Exchanges
name | amount | location | unit | categories | type | reference product | comment
glider lightweighting, carculator passenger car 2020 | 154.4565 | GLO | kilogram |  | technosphere | glider lightweighting
market for charger, electric passenger car | 5.9609 | GLO | kilogram |  | technosphere | charger, electric passenger car
market for converter, for electric passenger car | 4.4707 | GLO | kilogram |  | technosphere | converter, for electric passenger car
market for electric motor, electric passenger car | 71.5702 | GLO | kilogram |  | technosphere | electric motor, electric passenger car
market for glider, passenger car | 1450 | GLO | kilogram |  | technosphere | glider, passenger car
market for internal combustion engine, passenger car | 248.7002 | GLO | kilogram |  | technosphere | internal combustion engine, passenger car
market for inverter, for electric passenger car | 8.9413 | GLO | kilogram |  | technosphere | inverter, for electric passenger car
market for power distribution unit, for electric passenger car | 3.9739 | GLO | kilogram |  | technosphere | power distribution unit, for electric passenger car
market for used powertrain from electric passenger car, manual dismantling | -94.9169 | GLO | kilogram |  | technosphere | used powertrain from electric passenger car, manual dismantling
market for waste plastic, industrial electronics | -40.0872 | CH | kilogram |  | technosphere | waste plastic, industrial electronics
polyethylene production, high density, granulate | 40.0872 | RER | kilogram |  | technosphere | polyethylene, high density, granulate
Passenger car, plugin diesel hybrid, Van, EURO-6d | 1 | RER | unit |  | production | Passenger car, EURO-6d
market for battery capacity (MIX scenario) | 42.336 | GLO | kilowatt hour |  | technosphere | electricity storage capacity | 42.3359985352 kWh nominal * (1 + 0 lifetime replacements). Capacity market includes battery manufacture AND end of life; original kg pack and disposal removed.
Activity | Passenger car, fuel cell electric, Van
reference product | Passenger car
location | RER
unit | unit
comment | 2020 default vehicle parameters; 1.8 starts/stops per day and 12000 km/year. Swiss climate, default driving cycle. Daily starts follow Swiss National Inventory Document 2026, Table 3-90 (2020); cold-start and hot-soak factors are retained. Operating energy and battery supply adapted to premise. Noise in companion audit. Manufacture year: 2020. Km over lifetime: 200000 km. Km per year: 12000 km/year. Autonomy on a full tank/battery: 485 km. Tank-to-wheel efficiency: 38.4 \%. Tank-to-wheel energy consumption: 1483 kj/km. Fuel consumption: 13750.2 l/100km. Electricity consumption: 0.0 kWh/100km. Battery capacity: 2.8 kWh. Fuel tank capacity: 200 kWh. Power share from combustion engine: 0.0 \%. Combustion engine power: 0.0 kW. Electric motor power: 116 kW. Curb mass (excl. driver and cargo): 1788 kg. Driving mass (incl. driver and cargo): 1928 kg. Battery mass: 15 kg. Fuel cell system efficiency: 50.0 \%. Number of passengers onboard: 1.6 passenger(s). Payload: 20 kg.
production amount | 1
type | process
Exchanges
name | amount | location | unit | categories | type | reference product | comment
fuel cell Balance of Plant production, 1 kWe, proton exchange membrane (PEM), carculator passenger car 2020 | 20.4193 | GLO | unit |  | technosphere | fuel cell Balance of Plant, 1 kWe, proton exchange membrane (PEM)
fuel cell stack production, 1 kWe, proton exchange membrane (PEM), carculator passenger car 2020 | 99.9886 | GLO | unit |  | technosphere | fuel cell stack, 1 kWe, proton exchange membrane (PEM)
fuel tank, compressed hydrogen gas, 700bar, with HDPE liner, carculator passenger car 2020 | 117.3913 | RER | kilogram |  | technosphere | hydrogen tank
glider lightweighting, carculator passenger car 2020 | 154.4565 | GLO | kilogram |  | technosphere | glider lightweighting
market for converter, for electric passenger car | 4.4707 | GLO | kilogram |  | technosphere | converter, for electric passenger car
market for electric motor, electric passenger car | 77.4771 | GLO | kilogram |  | technosphere | electric motor, electric passenger car
market for glider, passenger car | 1450 | GLO | kilogram |  | technosphere | glider, passenger car
market for internal combustion engine, passenger car | 80.093 | GLO | kilogram |  | technosphere | internal combustion engine, passenger car
market for inverter, for electric passenger car | 8.9413 | GLO | kilogram |  | technosphere | inverter, for electric passenger car
market for power distribution unit, for electric passenger car | 3.9739 | GLO | kilogram |  | technosphere | power distribution unit, for electric passenger car
market for used powertrain from electric passenger car, manual dismantling | -274.3108 | GLO | kilogram |  | technosphere | used powertrain from electric passenger car, manual dismantling
market for waste plastic, industrial electronics | -117.3913 | CH | kilogram |  | technosphere | waste plastic, industrial electronics
Passenger car, fuel cell electric, Van | 1 | RER | unit |  | production | Passenger car
market for battery capacity (MIX scenario) | 2.816 | GLO | kilowatt hour |  | technosphere | electricity storage capacity | 2.81600522995 kWh nominal * (1 + 0 lifetime replacements). Capacity market includes battery manufacture AND end of life; original kg pack and disposal removed.
Activity | Passenger car, battery electric, Van
reference product | Passenger car
location | RER
unit | unit
comment | 2020 default vehicle parameters; 1.8 starts/stops per day and 12000 km/year. Swiss climate, default driving cycle. Daily starts follow Swiss National Inventory Document 2026, Table 3-90 (2020); cold-start and hot-soak factors are retained. Operating energy and battery supply adapted to premise. Noise in companion audit. Manufacture year: 2020. Km over lifetime: 200000 km. Km per year: 12000 km/year. Autonomy on a full tank/battery: 344 km. Tank-to-wheel efficiency: 72.6 \%. Tank-to-wheel energy consumption: 813 kj/km. Fuel consumption: 0.0 l/100km. Electricity consumption: 25.5 kWh/100km. Battery capacity: 97 kWh. Fuel tank capacity: 0.0 kWh. Power share from combustion engine: 0.0 \%. Combustion engine power: 0.0 kW. Electric motor power: 131 kW. Curb mass (excl. driver and cargo): 2021 kg. Driving mass (incl. driver and cargo): 2161 kg. Battery mass: 580 kg. Fuel cell system efficiency: 0.0 \%. Number of passengers onboard: 1.6 passenger(s). Payload: 20 kg.
production amount | 1
type | process
Exchanges
name | amount | location | unit | categories | type | reference product | comment
glider lightweighting, carculator passenger car 2020 | 203 | GLO | kilogram |  | technosphere | glider lightweighting
market for charger, electric passenger car | 5.9609 | GLO | kilogram |  | technosphere | charger, electric passenger car
market for converter, for electric passenger car | 4.4707 | GLO | kilogram |  | technosphere | converter, for electric passenger car
market for electric motor, electric passenger car | 85.0446 | GLO | kilogram |  | technosphere | electric motor, electric passenger car
market for glider, passenger car | 1450 | GLO | kilogram |  | technosphere | glider, passenger car
market for internal combustion engine, passenger car | 86.0483 | GLO | kilogram |  | technosphere | internal combustion engine, passenger car
market for inverter, for electric passenger car | 8.9413 | GLO | kilogram |  | technosphere | inverter, for electric passenger car
market for power distribution unit, for electric passenger car | 3.9739 | GLO | kilogram |  | technosphere | power distribution unit, for electric passenger car
market for used powertrain from electric passenger car, manual dismantling | -108.3914 | GLO | kilogram |  | technosphere | used powertrain from electric passenger car, manual dismantling
Passenger car, battery electric, Van | 1 | RER | unit |  | production | Passenger car
market for battery capacity (MIX scenario) | 97.44 | GLO | kilowatt hour |  | technosphere | electricity storage capacity | 97.439994812 kWh nominal * (1 + 0 lifetime replacements). Capacity market includes battery manufacture AND end of life; original kg pack and disposal removed.
Activity | Passenger car, gasoline hybrid, Van, EURO-6d
reference product | Passenger car, EURO-6d
location | RER
unit | unit
comment | 2020 default vehicle parameters; 1.8 starts/stops per day and 12000 km/year. Swiss climate, default driving cycle. Daily starts follow Swiss National Inventory Document 2026, Table 3-90 (2020); cold-start and hot-soak factors are retained. Operating energy and battery supply adapted to premise. Noise in companion audit. the original LCA model, carculator, uses emission factors for cold start, evaporative and running emissions from the HBEFA 5.1 emissions handbook. Manufacture year: 2020. Km over lifetime: 200000 km. Km per year: 12000 km/year. Autonomy on a full tank/battery: 789 km. Tank-to-wheel efficiency: 23.3 \%. Tank-to-wheel energy consumption: 2418 kj/km. Fuel consumption: 7.6 l/100km. Electricity consumption: 0.0 kWh/100km. Battery capacity: 5.5 kWh. Fuel tank capacity: 530 kWh. Power share from combustion engine: 75.0 \%. Combustion engine power: 83 kW. Electric motor power: 72 kW. Curb mass (excl. driver and cargo): 1713 kg. Driving mass (incl. driver and cargo): 1853 kg. Battery mass: 33 kg. Fuel cell system efficiency: 0.0 \%. Number of passengers onboard: 1.6 passenger(s). Payload: 20 kg.
production amount | 1
type | process
Exchanges
name | amount | location | unit | categories | type | reference product | comment
glider lightweighting, carculator passenger car 2020 | 154.4565 | GLO | kilogram |  | technosphere | glider lightweighting
market for electric motor, electric passenger car | 55.5402 | GLO | kilogram |  | technosphere | electric motor, electric passenger car
market for glider, passenger car | 1450 | GLO | kilogram |  | technosphere | glider, passenger car
market for internal combustion engine, passenger car | 231.4857 | GLO | kilogram |  | technosphere | internal combustion engine, passenger car
market for inverter, for electric passenger car | 8.9413 | GLO | kilogram |  | technosphere | inverter, for electric passenger car
market for power distribution unit, for electric passenger car | 3.9739 | GLO | kilogram |  | technosphere | power distribution unit, for electric passenger car
market for used powertrain from electric passenger car, manual dismantling | -68.4554 | GLO | kilogram |  | technosphere | used powertrain from electric passenger car, manual dismantling
market for waste plastic, industrial electronics | -39.7628 | CH | kilogram |  | technosphere | waste plastic, industrial electronics
polyethylene production, high density, granulate | 39.7628 | RER | kilogram |  | technosphere | polyethylene, high density, granulate
Passenger car, gasoline hybrid, Van, EURO-6d | 1 | RER | unit |  | production | Passenger car, EURO-6d
market for battery capacity (MIX scenario) | 5.544 | GLO | kilowatt hour |  | technosphere | electricity storage capacity | 5.54400014877 kWh nominal * (1 + 0 lifetime replacements). Capacity market includes battery manufacture AND end of life; original kg pack and disposal removed.
Activity | Passenger car, diesel hybrid, Van, EURO-6d
reference product | Passenger car, EURO-6d
location | RER
unit | unit
comment | 2020 default vehicle parameters; 1.8 starts/stops per day and 12000 km/year. Swiss climate, default driving cycle. Daily starts follow Swiss National Inventory Document 2026, Table 3-90 (2020); cold-start and hot-soak factors are retained. Operating energy and battery supply adapted to premise. Noise in companion audit. the original LCA model, carculator, uses emission factors for cold start, evaporative and running emissions from the HBEFA 5.1 emissions handbook. Manufacture year: 2020. Km over lifetime: 200000 km. Km per year: 12000 km/year. Autonomy on a full tank/battery: 786 km. Tank-to-wheel efficiency: 23.0 \%. Tank-to-wheel energy consumption: 2446 kj/km. Fuel consumption: 6.9 l/100km. Electricity consumption: 0.0 kWh/100km. Battery capacity: 5.5 kWh. Fuel tank capacity: 534 kWh. Power share from combustion engine: 75.0 \%. Combustion engine power: 83 kW. Electric motor power: 72 kW. Curb mass (excl. driver and cargo): 1713 kg. Driving mass (incl. driver and cargo): 1853 kg. Battery mass: 33 kg. Fuel cell system efficiency: 0.0 \%. Number of passengers onboard: 1.6 passenger(s). Payload: 20 kg.
production amount | 1
type | process
Exchanges
name | amount | location | unit | categories | type | reference product | comment
glider lightweighting, carculator passenger car 2020 | 154.4565 | GLO | kilogram |  | technosphere | glider lightweighting
market for electric motor, electric passenger car | 55.5477 | GLO | kilogram |  | technosphere | electric motor, electric passenger car
market for glider, passenger car | 1450 | GLO | kilogram |  | technosphere | glider, passenger car
market for internal combustion engine, passenger car | 231.5103 | GLO | kilogram |  | technosphere | internal combustion engine, passenger car
market for inverter, for electric passenger car | 8.9413 | GLO | kilogram |  | technosphere | inverter, for electric passenger car
market for power distribution unit, for electric passenger car | 3.9739 | GLO | kilogram |  | technosphere | power distribution unit, for electric passenger car
market for used powertrain from electric passenger car, manual dismantling | -68.4629 | GLO | kilogram |  | technosphere | used powertrain from electric passenger car, manual dismantling
market for waste plastic, industrial electronics | -40.0872 | CH | kilogram |  | technosphere | waste plastic, industrial electronics
polyethylene production, high density, granulate | 40.0872 | RER | kilogram |  | technosphere | polyethylene, high density, granulate
Passenger car, diesel hybrid, Van, EURO-6d | 1 | RER | unit |  | production | Passenger car, EURO-6d
market for battery capacity (MIX scenario) | 5.544 | GLO | kilowatt hour |  | technosphere | electricity storage capacity | 5.54400014877 kWh nominal * (1 + 0 lifetime replacements). Capacity market includes battery manufacture AND end of life; original kg pack and disposal removed.
Activity | glider lightweighting, carculator passenger car 2020
reference product | glider lightweighting
location | GLO
unit | kilogram
comment | A report from the Steel Recycling Institute (Sebastian and Thimons 2017) indicates that every kilogram of steel in a car glider can be subsituted by 0.75 kilogram of AHSS or 0.68 kilogram of aluminium. Looking at the material composition of different car models three years apart, (Hottle et al. 2017) show that steel is in fact increasingly replaced by a combination of both aluminium and AHSS. However, they also show that the use of AHSS is generally preferred to aluminium as it allows greater mass reduction at a lower cost. Hence, we will consider that, for a given mass reduction to achieve, two-third comes from using AHSS, and one third comes from using aluminium. This means that one kilogram of mass reduction is achieved by replacing 3.57 kilogram of steel by: 1.76 kilogram of AHSS and 0.8 kilogram of aluminium.
production amount | 1
type | process
Exchanges
name | amount | location | unit | categories | type | reference product | comment
glider lightweighting, carculator passenger car 2020 | 1 | GLO | kilogram |  | production | glider lightweighting
market for steel, low-alloyed, hot rolled | -1.8 | GLO | kilogram |  | technosphere | steel, low-alloyed, hot rolled
metal working, average for aluminium product manufacturing | 0.8 | RER | kilogram |  | technosphere | metal working, average for aluminium product manufacturing
market for aluminium alloy, AlLi | 0.8 | GLO | kilogram |  | technosphere | aluminium alloy, AlLi
Activity | fuel cell Balance of Plant production, 1 kWe, proton exchange membrane (PEM), carculator passenger car 2020
reference product | fuel cell Balance of Plant, 1 kWe, proton exchange membrane (PEM)
location | GLO
unit | unit
comment | LCI for a PEMFC fuel cell Balance of Plant. Operational time was set to 20,000 h at power of 1 kWe. Due to the degradation effects the hydrogen consumption must be increased to always generate the power of 1 kWe. In the case of dynamic operational regime 5 replacements (Nd = 5) of the PEMFC stack are included (lifetime of 3'800 hours per stack).
production amount | 1
type | process
Exchanges
name | amount | location | unit | categories | type | reference product | comment
fuel cell Balance of Plant production, 1 kWe, proton exchange membrane (PEM), carculator passenger car 2020 | 1 | GLO | unit |  | production | fuel cell Balance of Plant, 1 kWe, proton exchange membrane (PEM)
market for metal working, average for steel product manufacturing | 4.8 | GLO | kilogram |  | technosphere | metal working, average for steel product manufacturing
market for steel, chromium steel 18/8 | 4.8 | GLO | kilogram |  | technosphere | steel, chromium steel 18/8
market for cast iron | 0.8 | GLO | kilogram |  | technosphere | cast iron
market for aluminium, primary, ingot | 0.75 | IAI Area, Western and Central Europe | kilogram |  | technosphere | aluminium, primary, ingot
market for metal working, average for aluminium product manufacturing | 0.75 | GLO | kilogram |  | technosphere | metal working, average for aluminium product manufacturing
market group for electricity, low voltage | 16.9 | GLO | kilowatt hour |  | technosphere | electricity, low voltage
market for polyethylene, high density, granulate | 0.049282 | IN | kilogram |  | technosphere | polyethylene, high density, granulate
market for polyethylene, high density, granulate | 0.019157 | JP | kilogram |  | technosphere | polyethylene, high density, granulate
market for polyethylene, high density, granulate | 0.067439 | KR | kilogram |  | technosphere | polyethylene, high density, granulate
market for polyethylene, high density, granulate | 0.1686 | RER | kilogram |  | technosphere | polyethylene, high density, granulate
market for polyethylene, high density, granulate | 0.93614 | RoW | kilogram |  | technosphere | polyethylene, high density, granulate
market for polyethylene, high density, granulate | 0.25938 | US | kilogram |  | technosphere | polyethylene, high density, granulate
market for polypropylene, granulate | 0.089092 | Asia without China | kilogram |  | technosphere | polypropylene, granulate
market for polypropylene, granulate | 0.068428 | CN | kilogram |  | technosphere | polypropylene, granulate
market for polypropylene, granulate | 0.0044038 | RAF | kilogram |  | technosphere | polypropylene, granulate
market for polypropylene, granulate | 0.037263 | RER | kilogram |  | technosphere | polypropylene, granulate
market for polypropylene, granulate | 0.010501 | RLA | kilogram |  | technosphere | polypropylene, granulate
market for polypropylene, granulate | 0.029133 | RNA | kilogram |  | technosphere | polypropylene, granulate
market for polypropylene, granulate | 0.011179 | RoW | kilogram |  | technosphere | polypropylene, granulate
Activity | fuel cell stack production, 1 kWe, proton exchange membrane (PEM), carculator passenger car 2020
reference product | fuel cell stack, 1 kWe, proton exchange membrane (PEM)
location | GLO
unit | unit
comment | LCI for a PEMFC fuel cell stack. Original size: 48 kWe, but normalized here to 1 kWe. Regarding geographical and time scope, production in Europe was considered based on current conditions. The reference year of the data is 2021 and data sets could be considered valid until 2024. The stack consists of 280 membrane electrode assembly (MEA) units with an active area of 200 cm2 each. The amount of Pt in the stack is 0.5425 g/kW, with a power density of 1.36 kW/kg. Operational time was set to 20,000 h at power of 1 kWe. Due to the degradation effects the hydrogen consumption must be increased to always generate the power of 1 kWe. In the case of dynamic operational regime 5 replacements (Nd = 5) of the PEMFC stack are included (lifetime of 3'800 hours per stack).
production amount | 1
type | process
Exchanges
name | amount | location | unit | categories | type | reference product | comment
fuel cell stack production, 1 kWe, proton exchange membrane (PEM), carculator passenger car 2020 | 1 | GLO | unit |  | production | fuel cell stack, 1 kWe, proton exchange membrane (PEM)
carbon fiber production, weaved, at factory, carculator passenger car 2020 | 0.02602 | RER | kilogram |  | technosphere | carbon fiber, weaved
polymer electrolyte membrane (Nafion) production, carculator passenger car 2020 | 0.003 | RER | kilogram |  | technosphere | polymer electrolyte membrane (Nafion)
market group for electricity, low voltage | 8.5 | RER | kilowatt hour |  | technosphere | electricity, low voltage
market for metal working, average for steel product manufacturing | 0.0765 | GLO | kilogram |  | technosphere | metal working, average for steel product manufacturing
market for steel, chromium steel 18/8 | 0.52697 | GLO | kilogram |  | technosphere | steel, chromium steel 18/8
market for water, deionised | 0.01021 | Europe without Switzerland | kilogram |  | technosphere | water, deionised
market for silicone product | 0.02634 | RER | kilogram |  | technosphere | silicone product
market for carbon black | 0.00081 | GLO | kilogram |  | technosphere | carbon black
market for platinum | 0.00054 | GLO | kilogram |  | technosphere | platinum
market for copper, anode | 0.01979 | GLO | kilogram |  | technosphere | copper, anode
market for glass fibre reinforced plastic, polyamide, injection moulded | 0.07917 | GLO | kilogram |  | technosphere | glass fibre reinforced plastic, polyamide, injection moulded
packaging film production, low density polyethylene | 0.03792 | RER | kilogram |  | technosphere | packaging film, low density polyethylene
market for ethoxylated alcohol (AE>20) | 0.00458 | GLO | kilogram |  | technosphere | ethoxylated alcohol (AE>20)
Activity | fuel tank, compressed hydrogen gas, 700bar, with HDPE liner, carculator passenger car 2020
reference product | hydrogen tank
location | RER
unit | kilogram
comment | Dry-mass correction (2026-10-10): 1 kg tank assembly including tank balance of plant, excluding stored hydrogen. Published materials normalized by their sum, 87.71 kg, instead of the legacy 119 kg denominator. Manufacturing electricity: 12.87 MJ / 3.6 / 87.71 kg = 0.04075932049 kWh/kg. Processing services are excluded from material mass. The source has inconsistent nominal masses and scenario labels; dry mass is an explicit modelling boundary. Source material proportions and supplier proxies are retained. Details: carculator_utils/data/IAM/hydrogen_tank_corrections.json; https://ars.els-cdn.com/content/image/1-s2.0-S0959652616320212-mmc1.docx
production amount | 1
type | process
Exchanges
name | amount | location | unit | categories | type | reference product | comment
fuel tank, compressed hydrogen gas, 700bar, with HDPE liner, carculator passenger car 2020 | 1 | RER | kilogram |  | production | hydrogen tank
carbon fiber production, weaved, at factory, carculator passenger car 2020 | 0.22552 | RER | kilogram |  | technosphere | carbon fiber, weaved
polyethylene production, high density, granulate | 0.11698 | RER | kilogram |  | technosphere | polyethylene, high density, granulate
market for polyurethane, flexible foam | 0.053244 | RER | kilogram |  | technosphere | polyurethane, flexible foam
market group for electricity, low voltage | 0.040759 | ENTSO-E | kilowatt hour |  | technosphere | electricity, low voltage
market for aluminium alloy, AlLi | 0.080835 | GLO | kilogram |  | technosphere | aluminium alloy, AlLi
metal working, average for chromium steel product manufacturing | 0.12131 | RER | kilogram |  | technosphere | metal working, average for chromium steel product manufacturing
market for steel, chromium steel 18/8 | 0.12131 | GLO | kilogram |  | technosphere | steel, chromium steel 18/8
epoxy resin production, liquid | 0.33827 | RER | kilogram |  | technosphere | epoxy resin, liquid
market for glass fibre | 0.063847 | GLO | kilogram |  | technosphere | glass fibre
Activity | carbon fiber production, weaved, at factory, carculator passenger car 2020
reference product | carbon fiber, weaved
location | RER
unit | kilogram
comment | 1 kg of finished carbon fiber Toray T700 G. Carbon fiber manufacturing. Source: based on Ellringmann et al. (2016), Gill et al. (2016), Mützel (2012).
production amount | 1
type | process
Exchanges
name | amount | location | unit | categories | type | reference product | comment
carbon fiber production, weaved, at factory, carculator passenger car 2020 | 1 | RER | kilogram |  | production | carbon fiber, weaved
carbon fiber production, fiber drying and sizing, carculator passenger car 2020 | 1 | RER | kilogram |  | technosphere | carbon fiber, dried and sized
market group for electricity, low voltage | 0.52 | RER | kilowatt hour |  | technosphere | electricity, low voltage
market for compressed air, 1000 kPa gauge | 0.0585 | RER | cubic meter |  | technosphere | compressed air, 1000 kPa gauge
Activity | carbon fiber production, fiber drying and sizing, carculator passenger car 2020
reference product | carbon fiber, dried and sized
location | RER
unit | kilogram
comment | 1 kg of finished carbon fiber Toray T700 G. Carbon fiber manufacturing. Source: based on Ellringmann et al. (2016), Gill et al. (2016), Mützel (2012).
production amount | 1
type | process
Exchanges
name | amount | location | unit | categories | type | reference product | comment
carbon fiber production, fiber drying and sizing, carculator passenger car 2020 | 1 | RER | kilogram |  | production | carbon fiber, dried and sized
carbon fiber production, fiber stabilization, carbonization, electrolysis and washing, carculator passenger car 2020 | 1.092 | RER | kilogram |  | technosphere | carbon fiber, washed
market group for electricity, low voltage | 0.62566 | RER | kilowatt hour |  | technosphere | electricity, low voltage
market for compressed air, 1000 kPa gauge | 0.00278 | RER | cubic meter |  | technosphere | compressed air, 1000 kPa gauge
market for water, deionised | 0.0002505 | Europe without Switzerland | kilogram |  | technosphere | water, deionised
market for heat, from steam, in chemical industry | 0.33508 | RER | megajoule |  | technosphere | heat, from steam, in chemical industry
market for epoxy resin, liquid | 0.01015 | RER | kilogram |  | technosphere | epoxy resin, liquid
Activity | carbon fiber production, fiber stabilization, carbonization, electrolysis and washing, carculator passenger car 2020
reference product | carbon fiber, washed
location | RER
unit | kilogram
comment | 1 kg of finished carbon fiber Toray T700 G. Carbon fiber manufacturing. Source: based on Ellringmann et al. (2016), Gill et al. (2016), Mützel (2012).
production amount | 1
type | process
Exchanges
name | amount | location | unit | categories | type | reference product | comment
carbon fiber production, fiber stabilization, carbonization, electrolysis and washing, carculator passenger car 2020 | 1 | RER | kilogram |  | production | carbon fiber, washed
carbon fiber production, exhaust gas treatment 2, carculator passenger car 2020 | 9.7161 | RER | kilogram |  | technosphere | carbon fiber production, exhaust gas treatment 2
carbon fiber production, fiber winding and unwinding, carculator passenger car 2020 | 2.5063 | RER | kilogram |  | technosphere | carbon fiber, unwound
carbon fiber production, exhaust gas treatment 1, carculator passenger car 2020 | 33.1953 | RER | kilogram |  | technosphere | carbon fiber production, exhaust gas treatment 1
market group for electricity, low voltage | 28.2264 | RER | kilowatt hour |  | technosphere | electricity, low voltage
market for ethylene glycol | 0.0071986 | RoW | kilogram |  | technosphere | ethylene glycol
market for tap water | 0.61099 | Europe without Switzerland | kilogram |  | technosphere | tap water
market for compressed air, 1000 kPa gauge | 0.17968 | RER | cubic meter |  | technosphere | compressed air, 1000 kPa gauge
market for water, deionised | 8.1136e-05 | Europe without Switzerland | kilogram |  | technosphere | water, deionised
market for heat, from steam, in chemical industry | 4.6509 | RER | megajoule |  | technosphere | heat, from steam, in chemical industry
market for nitrogen, liquid | 8.0789 | RER | kilogram |  | technosphere | nitrogen, liquid
market for natural gas, medium pressure, vehicle grade | 0.19834 | GLO | kilogram |  | technosphere | natural gas, medium pressure, vehicle grade
market for ammonium bicarbonate | 0.018425 | RER | kilogram |  | technosphere | ammonium bicarbonate
market for ethylene glycol | 0.00043529 | RER | kilogram |  | technosphere | ethylene glycol
Activity | carbon fiber production, exhaust gas treatment 2, carculator passenger car 2020
reference product | carbon fiber production, exhaust gas treatment 2
location | RER
unit | kilogram
comment | 1 kg of finished carbon fiber Toray T700 G. Carbon fiber manufacturing. Source: based on Ellringmann et al. (2016), Gill et al. (2016), Mützel (2012).
production amount | 1
type | process
Exchanges
name | amount | location | unit | categories | type | reference product | comment
carbon fiber production, exhaust gas treatment 2, carculator passenger car 2020 | 1 | RER | kilogram |  | production | carbon fiber production, exhaust gas treatment 2
market group for electricity, low voltage | 0.026206 | RER | kilowatt hour |  | technosphere | electricity, low voltage
market for compressed air, 1000 kPa gauge | 0.092764 | RER | cubic meter |  | technosphere | compressed air, 1000 kPa gauge
market for NOx retained, by selective catalytic reduction | 0.9898 | GLO | kilogram |  | technosphere | NOx retained, by selective catalytic reduction
market for natural gas, medium pressure, vehicle grade | 0.19082 | GLO | kilogram |  | technosphere | natural gas, medium pressure, vehicle grade
Nitrogen | 3.4406 |  | kilogram | air | biosphere
Water | 0.00047403 |  | cubic meter | air | biosphere
Carbon dioxide, fossil | 0.70204 |  | kilogram | air | biosphere
Nitrogen oxides | 0.0099907 |  | kilogram | air | biosphere
Activity | carbon fiber production, fiber winding and unwinding, carculator passenger car 2020
reference product | carbon fiber, unwound
location | RER
unit | kilogram
comment | 1 kg of finished carbon fiber Toray T700 G. Carbon fiber manufacturing. Source: based on Ellringmann et al. (2016), Gill et al. (2016), Mützel (2012).
production amount | 1
type | process
Exchanges
name | amount | location | unit | categories | type | reference product | comment
carbon fiber production, fiber winding and unwinding, carculator passenger car 2020 | 1 | RER | kilogram |  | production | carbon fiber, unwound
carbon fiber production, fiber relaxation, carculator passenger car 2020 | 1 | RER | kilogram |  | technosphere | carbon fiber, relaxed
market group for electricity, low voltage | 0.15859 | RER | kilowatt hour |  | technosphere | electricity, low voltage
market for compressed air, 1000 kPa gauge | 0.18858 | RER | cubic meter |  | technosphere | compressed air, 1000 kPa gauge
market for water, deionised | 0.10241 | Europe without Switzerland | kilogram |  | technosphere | water, deionised
Activity | carbon fiber production, exhaust gas treatment 1, carculator passenger car 2020
reference product | carbon fiber production, exhaust gas treatment 1
location | RER
unit | kilogram
comment | 1 kg of finished carbon fiber Toray T700 G. Carbon fiber manufacturing. Source: based on Ellringmann et al. (2016), Gill et al. (2016), Mützel (2012).
production amount | 1
type | process
Exchanges
name | amount | location | unit | categories | type | reference product | comment
carbon fiber production, exhaust gas treatment 1, carculator passenger car 2020 | 1 | RER | kilogram |  | production | carbon fiber production, exhaust gas treatment 1
market group for electricity, low voltage | 0.022911 | RER | kilowatt hour |  | technosphere | electricity, low voltage
Nitrogen | 0.0074287 |  | kilogram | air | biosphere
Water | 0.00020744 |  | cubic meter | air | biosphere
Argon | 0.012598 |  | kilogram | air | biosphere
Carbon dioxide, fossil | 0.0016291 |  | kilogram | air | biosphere
Activity | carbon fiber production, fiber relaxation, carculator passenger car 2020
reference product | carbon fiber, relaxed
location | RER
unit | kilogram
comment | 1 kg of finished carbon fiber Toray T700 G. Carbon fiber manufacturing. Source: based on Ellringmann et al. (2016), Gill et al. (2016), Mützel (2012).
production amount | 1
type | process
Exchanges
name | amount | location | unit | categories | type | reference product | comment
carbon fiber production, fiber relaxation, carculator passenger car 2020 | 1 | RER | kilogram |  | production | carbon fiber, relaxed
carbon fiber production, fiber coagulation, stretching, washing, sizing and drying, carculator passenger car 2020 | 1.0011 | RER | kilogram |  | technosphere | carbon fiber, dried
market group for electricity, low voltage | 0.1522 | RER | kilowatt hour |  | technosphere | electricity, low voltage
market for ethylene glycol | 4.7167e-05 | RoW | kilogram |  | technosphere | ethylene glycol
market for compressed air, 1000 kPa gauge | 0.23038 | RER | cubic meter |  | technosphere | compressed air, 1000 kPa gauge
market for heat, from steam, in chemical industry | 0.91341 | RER | megajoule |  | technosphere | heat, from steam, in chemical industry
market for silicone product | 0.0050018 | RER | kilogram |  | technosphere | silicone product
market for nitrogen, liquid | 0.99605 | RER | kilogram |  | technosphere | nitrogen, liquid
market for ethylene glycol | 2.8521e-06 | RER | kilogram |  | technosphere | ethylene glycol
Activity | carbon fiber production, fiber coagulation, stretching, washing, sizing and drying, carculator passenger car 2020
reference product | carbon fiber, dried
location | RER
unit | kilogram
comment | 1 kg of finished carbon fiber Toray T700 G. Carbon fiber manufacturing. Source: based on Ellringmann et al. (2016), Gill et al. (2016), Mützel (2012).
production amount | 1
type | process
Exchanges
name | amount | location | unit | categories | type | reference product | comment
carbon fiber production, fiber coagulation, stretching, washing, sizing and drying, carculator passenger car 2020 | 1 | RER | kilogram |  | production | carbon fiber, dried
polyacrylonitrile production (PAN) by polymerisation, carculator passenger car 2020 | 1.0235 | RER | kilogram |  | technosphere | polyacrylonitrile
market group for electricity, low voltage | 1.0293 | RER | kilowatt hour |  | technosphere | electricity, low voltage
market for ethylene glycol | 0.00027833 | RoW | kilogram |  | technosphere | ethylene glycol
market for compressed air, 1000 kPa gauge | 0.018446 | RER | cubic meter |  | technosphere | compressed air, 1000 kPa gauge
market for water, deionised | 0.2376 | Europe without Switzerland | kilogram |  | technosphere | water, deionised
market for heat, from steam, in chemical industry | 8.2356 | RER | megajoule |  | technosphere | heat, from steam, in chemical industry
market for nitrogen, liquid | 0.016097 | RER | kilogram |  | technosphere | nitrogen, liquid
treatment of wastewater, average, wastewater treatment | -0.0011384 | CH | cubic meter |  | technosphere | wastewater, average
market for potassium permanganate | 0.040585 | GLO | kilogram |  | technosphere | potassium permanganate
market for dimethyl sulfoxide | 0.010842 | GLO | kilogram |  | technosphere | dimethyl sulfoxide
Water | 0.00062342 |  | cubic meter | air | biosphere
market for ethylene glycol | 1.683e-05 | RER | kilogram |  | technosphere | ethylene glycol
market for methyl acrylate | 0.0063407 | RER | kilogram |  | technosphere | methyl acrylate
market for methyl acrylate | 0.034606 | RoW | kilogram |  | technosphere | methyl acrylate
Activity | polyacrylonitrile production (PAN) by polymerisation, carculator passenger car 2020
reference product | polyacrylonitrile
location | RER
unit | kilogram
comment | 1 kg of finished carbon fiber Toray T700 G. Carbon fiber manufacturing. Source: based on Ellringmann et al. (2016), Gill et al. (2016), Mützel (2012).
production amount | 1
type | process
Exchanges
name | amount | location | unit | categories | type | reference product | comment
polyacrylonitrile production (PAN) by polymerisation, carculator passenger car 2020 | 1 | RER | kilogram |  | production | polyacrylonitrile
market group for electricity, low voltage | 2.5 | RER | kilowatt hour |  | technosphere | electricity, low voltage
market for water, deionised | 0.76483 | Europe without Switzerland | kilogram |  | technosphere | water, deionised
market for acrylonitrile | 1.1201 | GLO | kilogram |  | technosphere | acrylonitrile
market for heat, from steam, in chemical industry | 49.7161 | RER | megajoule |  | technosphere | heat, from steam, in chemical industry
market for acrylic acid | 0.01 | RER | kilogram |  | technosphere | acrylic acid
market for methyl acrylate | 0.0077425 | RER | kilogram |  | technosphere | methyl acrylate
market for methyl acrylate | 0.042257 | RoW | kilogram |  | technosphere | methyl acrylate
Activity | polymer electrolyte membrane (Nafion) production, carculator passenger car 2020
reference product | polymer electrolyte membrane (Nafion)
location | RER
unit | kilogram
comment | Production of a polymer electrlyte membrane (Nafion)
production amount | 1
type | process
Exchanges
name | amount | location | unit | categories | type | reference product | comment
polymer electrolyte membrane (Nafion) production, carculator passenger car 2020 | 1 | RER | kilogram |  | production | polymer electrolyte membrane (Nafion)
market for transport, freight, train, fleet average | 0.83 | Europe without Switzerland | ton kilometer |  | technosphere | transport, freight, train, fleet average
market group for electricity, low voltage | 1.1 | ENTSO-E | kilowatt hour |  | technosphere | electricity, low voltage
chemical factory construction, organics | 4e-10 | RER | unit |  | technosphere | chemical factory, organics
market for ammonia, anhydrous, liquid | 0.0093 | RER | kilogram |  | technosphere | ammonia, anhydrous, liquid
market for heat, from steam, in chemical industry | 0.03 | RER | megajoule |  | technosphere | heat, from steam, in chemical industry
market for tetrafluoroethylene film, on glass | 0.93 | GLO | kilogram |  | technosphere | tetrafluoroethylene film, on glass
market for acrylonitrile-butadiene-styrene copolymer | 0.031 | GLO | kilogram |  | technosphere | acrylonitrile-butadiene-styrene copolymer
market for styrene-acrylonitrile copolymer | 0.031 | GLO | kilogram |  | technosphere | styrene-acrylonitrile copolymer
market for ethylene vinyl acetate copolymer | 0.031 | RoW | kilogram |  | technosphere | ethylene vinyl acetate copolymer
market for [sulfonyl]urea-compound | 0.031 | GLO | kilogram |  | technosphere | [sulfonyl]urea-compound
thermoforming, with calendering | 1 | RER | kilogram |  | technosphere | thermoforming, with calendering
market for potassium chloride | 0.041 | RER | kilogram |  | technosphere | potassium chloride
sodium production, sodium chloride electrolysis, molten salt cell | 0.013 | RER | kilogram |  | technosphere | sodium
market for transport, freight, lorry, >32 metric ton, diesel, EURO 4 | 0.21 | RER | ton kilometer |  | technosphere | transport, freight, lorry, >32 metric ton, diesel, EURO 4
treatment of hazardous waste, hazardous waste incineration | 0.032 | CH | kilogram |  | technosphere | hazardous waste, for incineration
Hydrogen | 0.00055 |  | kilogram | air | biosphere
Activity | fuel tank assembly, compressed natural gas, 200 bar, carculator passenger car 2020
reference product | fuel tank, compressed natural gas, 200 bar
location | RER
unit | kilogram
comment | Inventory generated by carculator_utils.
production amount | 1
type | process
Exchanges
name | amount | location | unit | categories | type | reference product | comment
fuel tank assembly, compressed natural gas, 200 bar, carculator passenger car 2020 | 1 | RER | kilogram |  | production | fuel tank, compressed natural gas, 200 bar
metal working, average for chromium steel product manufacturing | 0.875 | RER | kilogram |  | technosphere | metal working, average for chromium steel product manufacturing
market for steel, chromium steel 18/8 | 0.875 | GLO | kilogram |  | technosphere | steel, chromium steel 18/8
epoxy resin production, liquid | 0.075 | RER | kilogram |  | technosphere | epoxy resin, liquid
market for glass fibre | 0.05 | GLO | kilogram |  | technosphere | glass fibre