## FT Process description
skip
source | Energy and Climate Impacts of Producing Synthetic Hydrocarbon Fuels from CO2, Coen van der Giesen, René Kleijn, and Gert Jan Kramer, Environmental Science & Technology 2014 48 (12), 7111-7121, DOI: 10.1021/es500191g
Energy-based allocation
|  | LHV [MJ/kg] | Energy produced [GJ] | Energy produced [%] | Mass [kg] | Mass syngas, allocated [kg] | Mass syngas, allocated [kg/kg] | Embedded CO2 from syngas [kg/kg] | CO2 content [kg/kg] | Carbon correction [kg/kg]
Syngas |  | 23.94 | 980752 | 100 | 40967084.3776 |  |  | 1.3738
Naphtha |  | 44.5 | 190189 | 24.24% | 4273910.1124 | 9930510.9357 | 2.3235 | 3.1919 | 3.3722 | 0.1803
Kerosene |  | 45 | 143100 | 18.24% | 3180000 | 7471810.2251 | 2.3496 | 3.2278 | 3.14 | -0.087799
Diesel |  | 43.3 | 286404 | 36.5% | 6614411.0855 | 14954272.0874 | 2.2609 | 3.1059 | 3.16 | 0.054141
Lubricating oil |  | 40.2 | 164908 | 21.02% | 4102189.0547 | 8610491.1293 | 2.099 | 2.8835 | 2.75 | -0.1335
Loss |  |  | 196151
Energy-based allocation (alternative including LPG and C5-C10 olefins from REDIFUEL project https://doi.org/10.1016/j.apenergy.2023.120834)
|  | HHV [MJ/kg] | Energy produced [MJ] | Energy produced [%] | Mass [kg] | Mass syngas, allocated [kg] | Mass syngas, allocated [kg/kg] | Embedded CO2 from syngas [kg/kg] | CO2 content [kg/kg] | Carbon correction [kg/kg]
Syngas |  | 26.4453 | 110849.2098 | 100 | 4191.6335 |  |  | 1.3738
C5-C10 olefins |  | 47.9 | 38655.3 | 43.59% | 807 | 1827.1327 | 2.2641 | 3.1103 | na
LPG |  | 48.3 | 9756.6 | 11% | 202 | 461.1684 | 2.283 | 3.1363 | 3.0067 | -0.12962
Diesel |  | 47.5 | 37287.5 | 42.05% | 785 | 1762.4805 | 2.2452 | 3.0843 | 3.16 | 0.075659
Wax |  | 47.3 | 2979.9 | 3.36% | 63 | 140.8519 | 2.2357 | 3.0714 | na
Loss |  |  | 22169.9098
Economic allocation
|  | LHV [MJ/kg] | Energy produced [GJ] | Mass [kg] | Unitary price [Euro_2005/kg] | Turnover [Euro_2005] | Revenue produced [%] | Mass syngas, allocated [kg] | Mass syngas, allocated [kg/kg] | Embedded CO2 from syngas [kg/kg] | CO2 content [kg/kg] | Carbon correction [kg/kg]
Syngas |  | 23.94 | 980752 | 40967084.3776 |  |  | 100 |  |  | 1.37
Naphtha |  | 44.5 | 190189 | 4273910.1124 | 0.265 | 1132586.1798 | 6.781% | 2778168.4082 | 0.65003 | 0.89054 | 3.3722 | 2.4817
Kerosene |  | 45 | 143100 | 3180000 | 0.297 | 944460 | 5.655% | 2316705.7674 | 0.72852 | 0.99808 | 3.14 | 2.1419
Diesel |  | 43.3 | 286404 | 6614411.0855 | 0.4 | 2645764.4342 | 15.84% | 6489907.1681 | 0.98118 | 1.3442 | 3.16 | 1.8158
Lubricating oil |  | 40.2 | 164908 | 4102189.0547 | 2.92 | 11978392.0398 | 71.72% | 29382303.0339 | 7.1626 | 9.8127 | 2.75 | -7.0627
Loss |  |  | 196151

## FT fuel - Diesel
database | synfuel from electrolysis
Activity | kerosene production, synthetic, from Fischer Tropsch process, hydrogen from electrolysis, economic allocation, at fuelling station
location | RER
production amount | 1
reference product | kerosene, synthetic
type | process
unit | kilogram
Exchanges
name | amount | location | unit | categories | type | uncertainty type | loc | allocation | comment | reference product
kerosene production, synthetic, from Fischer Tropsch process, hydrogen from electrolysis, economic allocation, at fuelling station | 1 | RER | kilogram |  | production |  |  | 100 |  | kerosene, synthetic
Kerosene production, synthetic, Fischer Tropsch process, hydrogen from electrolysis, economic allocation | 1.0006 | RER | kilogram |  | technosphere |  |  |  |  | Kerosene, synthetic
market group for electricity, low voltage | 0.0067 | RER | kilowatt hour |  | technosphere |  |  |  |  | electricity, low voltage
market for fly ash and scrubber sludge | 1.85e-05 | Europe without Switzerland | kilogram |  | technosphere |  |  |  |  | fly ash and scrubber sludge
market for heat, central or small-scale, other than natural gas | 0.000584 | CH | megajoule |  | technosphere |  |  |  |  | heat, central or small-scale, other than natural gas
infrastructure construction, for regional distribution of oil product | 1.04e-10 | RER | unit |  | technosphere |  |  |  |  | infrastructure, for regional distribution of oil product
market for municipal solid waste | -6.27e-06 | CH | kilogram |  | technosphere |  |  |  |  | municipal solid waste
market for rainwater mineral oil storage | -5e-05 | Europe without Switzerland | cubic meter |  | technosphere |  |  |  |  | rainwater mineral oil storage
market for tap water | 0.000689 | Europe without Switzerland | kilogram |  | technosphere |  |  |  |  | tap water
market for transport, freight train | 0.0336 | Europe without Switzerland | ton kilometer |  | technosphere |  |  |  |  | transport, freight train
market for transport, freight, lorry, unspecified | 0.0326 | RER | ton kilometer |  | technosphere |  |  |  |  | transport, freight, lorry, unspecified
treatment of wastewater, average, capacity 1E9l/year | -6.89e-07 | Europe without Switzerland | cubic meter |  | technosphere |  |  |  |  | wastewater, average
Carbon dioxide, non-fossil | 0.0017898 |  | kilogram | air | biosphere
Activity | diesel production, synthetic, from Fischer Tropsch process, hydrogen from electrolysis, economic allocation, at fuelling station
location | RER
production amount | 1
reference product | diesel, synthetic, vehicle grade
type | process
unit | kilogram
Exchanges
name | amount | location | unit | categories | type | uncertainty type | loc | allocation | comment | reference product
diesel production, synthetic, from Fischer Tropsch process, hydrogen from electrolysis, economic allocation, at fuelling station | 1 | RER | kilogram |  | production |  |  | 100 |  | diesel, synthetic, vehicle grade
Diesel production, synthetic, Fischer Tropsch process, hydrogen from electrolysis, economic allocation | 1.0006 | RER | kilogram |  | technosphere |  |  |  |  | Diesel, synthetic
market group for electricity, low voltage | 0.0067 | RER | kilowatt hour |  | technosphere |  |  |  |  | electricity, low voltage
market for fly ash and scrubber sludge | -0.000168 | Europe without Switzerland | kilogram |  | technosphere |  |  |  |  | fly ash and scrubber sludge
market for heat, central or small-scale, other than natural gas | 0.000584 | CH | megajoule |  | technosphere |  |  |  |  | heat, central or small-scale, other than natural gas
infrastructure construction, for regional distribution of oil product | 2.6e-10 | RER | unit |  | technosphere |  |  |  |  | infrastructure, for regional distribution of oil product
market for municipal solid waste | -6.27e-06 | CH | kilogram |  | technosphere |  |  |  |  | municipal solid waste
market for rainwater mineral oil storage | -7.5e-05 | Europe without Switzerland | cubic meter |  | technosphere |  |  |  |  | rainwater mineral oil storage
market for tap water | 0.000689 | Europe without Switzerland | kilogram |  | technosphere |  |  |  |  | tap water
market for transport, freight train | 0.0336 | Europe without Switzerland | ton kilometer |  | technosphere |  |  |  |  | transport, freight train
market for transport, freight, lorry, unspecified | 0.0326 | RER | ton kilometer |  | technosphere |  |  |  |  | transport, freight, lorry, unspecified
treatment of wastewater, average, capacity 1E9l/year | -6.89e-07 | Europe without Switzerland | cubic meter |  | technosphere |  |  |  |  | wastewater, average
Carbon dioxide, non-fossil | 0.0017898 |  | kilogram | air | biosphere
Activity | kerosene production, synthetic, from Fischer Tropsch process, hydrogen from electrolysis, energy allocation, at fuelling station
location | RER
production amount | 1
reference product | kerosene, synthetic
type | process
unit | kilogram
Exchanges
name | amount | location | unit | categories | type | uncertainty type | loc | allocation | comment | reference product
kerosene production, synthetic, from Fischer Tropsch process, hydrogen from electrolysis, energy allocation, at fuelling station | 1 | RER | kilogram |  | production |  |  | 100 |  | kerosene, synthetic
Kerosene production, synthetic, Fischer Tropsch process, hydrogen from electrolysis, energy allocation | 1.0006 | RER | kilogram |  | technosphere |  |  |  |  | Kerosene, synthetic
market group for electricity, low voltage | 0.0067 | RER | kilowatt hour |  | technosphere |  |  |  |  | electricity, low voltage
market for fly ash and scrubber sludge | 1.85e-05 | Europe without Switzerland | kilogram |  | technosphere |  |  |  |  | fly ash and scrubber sludge
market for heat, central or small-scale, other than natural gas | 0.000584 | CH | megajoule |  | technosphere |  |  |  |  | heat, central or small-scale, other than natural gas
infrastructure construction, for regional distribution of oil product | 1.04e-10 | RER | unit |  | technosphere |  |  |  |  | infrastructure, for regional distribution of oil product
market for municipal solid waste | -6.27e-06 | CH | kilogram |  | technosphere |  |  |  |  | municipal solid waste
market for rainwater mineral oil storage | -5e-05 | Europe without Switzerland | cubic meter |  | technosphere |  |  |  |  | rainwater mineral oil storage
market for tap water | 0.000689 | Europe without Switzerland | kilogram |  | technosphere |  |  |  |  | tap water
market for transport, freight train | 0.0336 | Europe without Switzerland | ton kilometer |  | technosphere |  |  |  |  | transport, freight train
market for transport, freight, lorry, unspecified | 0.0326 | RER | ton kilometer |  | technosphere |  |  |  |  | transport, freight, lorry, unspecified
treatment of wastewater, average, capacity 1E9l/year | -6.89e-07 | Europe without Switzerland | cubic meter |  | technosphere |  |  |  |  | wastewater, average
Carbon dioxide, non-fossil | 0.0017898 |  | kilogram | air | biosphere
Activity | diesel production, synthetic, from Fischer Tropsch process, hydrogen from electrolysis, energy allocation, at fuelling station
location | RER
production amount | 1
reference product | diesel, synthetic, vehicle grade
type | process
unit | kilogram
Exchanges
name | amount | location | unit | categories | type | uncertainty type | loc | allocation | comment | reference product
diesel production, synthetic, from Fischer Tropsch process, hydrogen from electrolysis, energy allocation, at fuelling station | 1 | RER | kilogram |  | production |  |  | 100 |  | diesel, synthetic, vehicle grade
Diesel production, synthetic, Fischer Tropsch process, hydrogen from electrolysis, energy allocation | 1.0006 | RER | kilogram |  | technosphere |  |  |  |  | Diesel, synthetic
market group for electricity, low voltage | 0.0067 | RER | kilowatt hour |  | technosphere |  |  |  |  | electricity, low voltage
market for fly ash and scrubber sludge | -0.000168 | Europe without Switzerland | kilogram |  | technosphere |  |  |  |  | fly ash and scrubber sludge
market for heat, central or small-scale, other than natural gas | 0.000584 | CH | megajoule |  | technosphere |  |  |  |  | heat, central or small-scale, other than natural gas
infrastructure construction, for regional distribution of oil product | 2.6e-10 | RER | unit |  | technosphere |  |  |  |  | infrastructure, for regional distribution of oil product
market for municipal solid waste | -6.27e-06 | CH | kilogram |  | technosphere |  |  |  |  | municipal solid waste
market for rainwater mineral oil storage | -7.5e-05 | Europe without Switzerland | cubic meter |  | technosphere |  |  |  |  | rainwater mineral oil storage
market for tap water | 0.000689 | Europe without Switzerland | kilogram |  | technosphere |  |  |  |  | tap water
market for transport, freight train | 0.0336 | Europe without Switzerland | ton kilometer |  | technosphere |  |  |  |  | transport, freight train
market for transport, freight, lorry, unspecified | 0.0326 | RER | ton kilometer |  | technosphere |  |  |  |  | transport, freight, lorry, unspecified
treatment of wastewater, average, capacity 1E9l/year | -6.89e-07 | Europe without Switzerland | cubic meter |  | technosphere |  |  |  |  | wastewater, average
Carbon dioxide, non-fossil | 0.0017898 |  | kilogram | air | biosphere
Activity | Kerosene production, synthetic, Fischer Tropsch process, hydrogen from electrolysis, economic allocation
production amount | 1
reference product | Kerosene, synthetic
type | process
unit | kilogram
location | RER
comment | APPROVED GTL LIFETIME-OUTPUT REFERENCE ASSUMPTION, 2026-10-18. Van der Giesen et al. (2014), DOI 10.1021/es500191g, SI https://doi.org/10.1021/es500191g.s001, page S10 and Table S22, gives 18000 tonnes fuel/day, 300 operating days/year and 30 years. Adopt that published production calendar as the reference for the existing GTL equipment: 1/(18000*1000*300*30) = 6.172839506172839E-12 plant units/kg fuel, replacing the inconsistent transcribed 6.7E-12. USER-APPROVED OPERATING ASSUMPTION: this uses the published reference output/calendar; it does not establish measured operation, future plant duty or complete catalyst coverage. Existing product-allocation keys, fuel output and construction recipe remain unchanged. No new hardware, metal-content factors, credits or primary/secondary shares. Prior references to the former dose or preserved lifetime allocation are superseded only for this coefficient. PREVIOUS NOTES (retained as history; the correction above takes precedence): Adapted from van der Giesen et al. 2014. LHV: 45 MJ/kg, Formula: C13H18, Density: 7551 kg/m3. Economic allocation between 3 other co-products. Allocation key for this co-product: 6%.
source | Energy and Climate Impacts of Producing Synthetic Hydrocarbon Fuels from CO2, Coen van der Giesen, René Kleijn, and Gert Jan Kramer, Environmental Science & Technology 2014 48 (12), 7111-7121, DOI: 10.1021/es500191g
Exchanges
name | amount | location | unit | categories | type | reference product | database | comment
Kerosene production, synthetic, Fischer Tropsch process, hydrogen from electrolysis, economic allocation | 1 | RER | kilogram |  | production | Kerosene, synthetic | Car db | From PEM electrolysis
Syngas, RWGS, Production, for Fischer Tropsch process, hydrogen from electrolysis | 0.73 | RER | kilogram |  | technosphere | Syngas, RWGS, Production, for Fischer Tropsch process, hydrogen from electrolysis | Car db
Heat, waste | 0.2185 |  | megajoule | air | biosphere |  | biosphere3
Water | 6.453e-05 |  | cubic meter | water | biosphere |  | biosphere3
Gas-to-liquid plant construction | 6.1728e-12 | GLO | unit |  | technosphere | Gas-to-liquid plant | Car db
Carbon dioxide, in air | 2.14 |  | kilogram | natural resource::in air | biosphere |  | biosphere3
market group for electricity, low voltage | 0.0052345 | RER | kilowatt hour |  | technosphere | electricity, low voltage | ecoinvent
Activity | Naphtha production, synthetic, Fischer Tropsch process, hydrogen from electrolysis, economic allocation
production amount | 1
reference product | Naphtha, synthetic
type | process
unit | kilogram
location | RER
comment | APPROVED GTL LIFETIME-OUTPUT REFERENCE ASSUMPTION, 2026-10-18. Van der Giesen et al. (2014), DOI 10.1021/es500191g, SI https://doi.org/10.1021/es500191g.s001, page S10 and Table S22, gives 18000 tonnes fuel/day, 300 operating days/year and 30 years. Adopt that published production calendar as the reference for the existing GTL equipment: 1/(18000*1000*300*30) = 6.172839506172839E-12 plant units/kg fuel, replacing the inconsistent transcribed 6.7E-12. USER-APPROVED OPERATING ASSUMPTION: this uses the published reference output/calendar; it does not establish measured operation, future plant duty or complete catalyst coverage. Existing product-allocation keys, fuel output and construction recipe remain unchanged. No new hardware, metal-content factors, credits or primary/secondary shares. Prior references to the former dose or preserved lifetime allocation are superseded only for this coefficient. PREVIOUS NOTES (retained as history; the correction above takes precedence): Adapted from van der Giesen et al. 2014. LHV: 44.5 MJ/kg, Formula: C13H18, Density: 7551 kg/m3. Economic allocation between 3 other co-products. Allocation key for this co-product: 7%.
source | Energy and Climate Impacts of Producing Synthetic Hydrocarbon Fuels from CO2, Coen van der Giesen, René Kleijn, and Gert Jan Kramer, Environmental Science & Technology 2014 48 (12), 7111-7121, DOI: 10.1021/es500191g
Exchanges
name | amount | location | unit | categories | type | reference product | database | comment
Naphtha production, synthetic, Fischer Tropsch process, hydrogen from electrolysis, economic allocation | 1 | RER | kilogram |  | production | Naphtha, synthetic | Car db
Syngas, RWGS, Production, for Fischer Tropsch process, hydrogen from electrolysis | 0.65 | RER | kilogram |  | technosphere | Syngas, RWGS, Production, for Fischer Tropsch process, hydrogen from electrolysis | Car db
Heat, waste | 0.25491 |  | megajoule | air | biosphere |  | biosphere3
Water | 7.5285e-05 |  | cubic meter | water | biosphere |  | biosphere3
Gas-to-liquid plant construction | 6.1728e-12 | GLO | unit |  | technosphere | Gas-to-liquid plant | Car db
Carbon dioxide, in air | 2.48 |  | kilogram | natural resource::in air | biosphere |  | biosphere3
market group for electricity, low voltage | 0.0061069 | RER | kilowatt hour |  | technosphere | electricity, low voltage | ecoinvent
Activity | Diesel production, synthetic, Fischer Tropsch process, hydrogen from electrolysis, economic allocation
production amount | 1
reference product | Diesel, synthetic
type | process
unit | kilogram
location | RER
comment | APPROVED GTL LIFETIME-OUTPUT REFERENCE ASSUMPTION, 2026-10-18. Van der Giesen et al. (2014), DOI 10.1021/es500191g, SI https://doi.org/10.1021/es500191g.s001, page S10 and Table S22, gives 18000 tonnes fuel/day, 300 operating days/year and 30 years. Adopt that published production calendar as the reference for the existing GTL equipment: 1/(18000*1000*300*30) = 6.172839506172839E-12 plant units/kg fuel, replacing the inconsistent transcribed 6.7E-12. USER-APPROVED OPERATING ASSUMPTION: this uses the published reference output/calendar; it does not establish measured operation, future plant duty or complete catalyst coverage. Existing product-allocation keys, fuel output and construction recipe remain unchanged. No new hardware, metal-content factors, credits or primary/secondary shares. Prior references to the former dose or preserved lifetime allocation are superseded only for this coefficient. PREVIOUS NOTES (retained as history; the correction above takes precedence): Adapted from van der Giesen et al. 2014. LHV: 43.3 MJ/kg, Formula: C13H18, Density: 7551 kg/m3. Economic allocation between 3 other co-products. Allocation key for this co-product: 16%.
source | Energy and Climate Impacts of Producing Synthetic Hydrocarbon Fuels from CO2, Coen van der Giesen, René Kleijn, and Gert Jan Kramer, Environmental Science & Technology 2014 48 (12), 7111-7121, DOI: 10.1021/es500191g
Exchanges
name | amount | location | unit | categories | type | reference product | database | comment
Diesel production, synthetic, Fischer Tropsch process, hydrogen from electrolysis, economic allocation | 1 | RER | kilogram |  | production | Diesel, synthetic | Car db | From PEM electrolysis
Syngas, RWGS, Production, for Fischer Tropsch process, hydrogen from electrolysis | 0.98 | RER | kilogram |  | technosphere | Syngas, RWGS, Production, for Fischer Tropsch process, hydrogen from electrolysis | Car db
Heat, waste | 0.58266 |  | megajoule | air | biosphere |  | biosphere3
Water | 0.00017208 |  | cubic meter | water | biosphere |  | biosphere3
Gas-to-liquid plant construction | 6.1728e-12 | GLO | unit |  | technosphere | Gas-to-liquid plant | Car db
Carbon dioxide, in air | 1.82 |  | kilogram | natural resource::in air | biosphere |  | biosphere3
market group for electricity, low voltage | 0.013959 | RER | kilowatt hour |  | technosphere | electricity, low voltage | ecoinvent
Activity | Lubricating oil production, synthetic, Fischer Tropsch process, hydrogen from electrolysis, energy allocation
production amount | 1
reference product | Lubricating oil, synthetic
type | process
unit | kilogram
location | RER
comment | APPROVED GTL LIFETIME-OUTPUT REFERENCE ASSUMPTION, 2026-10-18. Van der Giesen et al. (2014), DOI 10.1021/es500191g, SI https://doi.org/10.1021/es500191g.s001, page S10 and Table S22, gives 18000 tonnes fuel/day, 300 operating days/year and 30 years. Adopt that published production calendar as the reference for the existing GTL equipment: 1/(18000*1000*300*30) = 6.172839506172839E-12 plant units/kg fuel, replacing the inconsistent transcribed 6.7E-12. USER-APPROVED OPERATING ASSUMPTION: this uses the published reference output/calendar; it does not establish measured operation, future plant duty or complete catalyst coverage. Existing product-allocation keys, fuel output and construction recipe remain unchanged. No new hardware, metal-content factors, credits or primary/secondary shares. Prior references to the former dose or preserved lifetime allocation are superseded only for this coefficient. PREVIOUS NOTES (retained as history; the correction above takes precedence): Adapted from van der Giesen et al. 2014. LHV: 40.2 MJ/kg, Formula: C13H18, Density: 7551 kg/m3. Energy-based allocation between 3 other co-products. Allocation key for this co-product: 21%.
source | Energy and Climate Impacts of Producing Synthetic Hydrocarbon Fuels from CO2, Coen van der Giesen, René Kleijn, and Gert Jan Kramer, Environmental Science & Technology 2014 48 (12), 7111-7121, DOI: 10.1021/es500191g
Exchanges
name | amount | location | unit | categories | type | reference product | database | comment
Lubricating oil production, synthetic, Fischer Tropsch process, hydrogen from electrolysis, energy allocation | 1 | RER | kilogram |  | production | Lubricating oil, synthetic | Car db | From PEM electrolysis
Syngas, RWGS, Production, for Fischer Tropsch process, hydrogen from electrolysis | 2.1 | RER | kilogram |  | technosphere | Syngas, RWGS, Production, for Fischer Tropsch process, hydrogen from electrolysis | Car db
Heat, waste | 0.76474 |  | megajoule | air | biosphere |  | biosphere3
Water | 0.00022585 |  | cubic meter | water | biosphere |  | biosphere3
Gas-to-liquid plant construction | 6.1728e-12 | GLO | unit |  | technosphere | Gas-to-liquid plant | Car db
Carbon dioxide, non-fossil | 0.13 |  | kilogram | air | biosphere |  | biosphere3
market group for electricity, low voltage | 0.018321 | RER | kilowatt hour |  | technosphere | electricity, low voltage | ecoinvent
Activity | Kerosene production, synthetic, Fischer Tropsch process, hydrogen from electrolysis, energy allocation
production amount | 1
reference product | Kerosene, synthetic
type | process
unit | kilogram
location | RER
comment | APPROVED GTL LIFETIME-OUTPUT REFERENCE ASSUMPTION, 2026-10-18. Van der Giesen et al. (2014), DOI 10.1021/es500191g, SI https://doi.org/10.1021/es500191g.s001, page S10 and Table S22, gives 18000 tonnes fuel/day, 300 operating days/year and 30 years. Adopt that published production calendar as the reference for the existing GTL equipment: 1/(18000*1000*300*30) = 6.172839506172839E-12 plant units/kg fuel, replacing the inconsistent transcribed 6.7E-12. USER-APPROVED OPERATING ASSUMPTION: this uses the published reference output/calendar; it does not establish measured operation, future plant duty or complete catalyst coverage. Existing product-allocation keys, fuel output and construction recipe remain unchanged. No new hardware, metal-content factors, credits or primary/secondary shares. Prior references to the former dose or preserved lifetime allocation are superseded only for this coefficient. PREVIOUS NOTES (retained as history; the correction above takes precedence): Adapted from van der Giesen et al. 2014. LHV: 45 MJ/kg, Formula: C13H18, Density: 7551 kg/m3. Energy-based allocation between 3 other co-products. Allocation key for this co-product: 18%.
source | Energy and Climate Impacts of Producing Synthetic Hydrocarbon Fuels from CO2, Coen van der Giesen, René Kleijn, and Gert Jan Kramer, Environmental Science & Technology 2014 48 (12), 7111-7121, DOI: 10.1021/es500191g
Exchanges
name | amount | location | unit | categories | type | reference product | database | comment
Kerosene production, synthetic, Fischer Tropsch process, hydrogen from electrolysis, energy allocation | 1 | RER | kilogram |  | production | Kerosene, synthetic | Car db | From PEM electrolysis
Syngas, RWGS, Production, for Fischer Tropsch process, hydrogen from electrolysis | 2.35 | RER | kilogram |  | technosphere | Syngas, RWGS, Production, for Fischer Tropsch process, hydrogen from electrolysis | Car db
Heat, waste | 0.65549 |  | megajoule | air | biosphere |  | biosphere3
Water | 0.00019359 |  | cubic meter | water | biosphere |  | biosphere3
Gas-to-liquid plant construction | 6.1728e-12 | GLO | unit |  | technosphere | Gas-to-liquid plant | Car db
Carbon dioxide, non-fossil | 0.22 |  | kilogram | air | biosphere |  | biosphere3
market group for electricity, low voltage | 0.015704 | RER | kilowatt hour |  | technosphere | electricity, low voltage | ecoinvent
Activity | Naphtha production, synthetic, Fischer Tropsch process, hydrogen from electrolysis, energy allocation
production amount | 1
reference product | Naphtha, synthetic
type | process
unit | kilogram
location | RER
comment | APPROVED GTL LIFETIME-OUTPUT REFERENCE ASSUMPTION, 2026-10-18. Van der Giesen et al. (2014), DOI 10.1021/es500191g, SI https://doi.org/10.1021/es500191g.s001, page S10 and Table S22, gives 18000 tonnes fuel/day, 300 operating days/year and 30 years. Adopt that published production calendar as the reference for the existing GTL equipment: 1/(18000*1000*300*30) = 6.172839506172839E-12 plant units/kg fuel, replacing the inconsistent transcribed 6.7E-12. USER-APPROVED OPERATING ASSUMPTION: this uses the published reference output/calendar; it does not establish measured operation, future plant duty or complete catalyst coverage. Existing product-allocation keys, fuel output and construction recipe remain unchanged. No new hardware, metal-content factors, credits or primary/secondary shares. Prior references to the former dose or preserved lifetime allocation are superseded only for this coefficient. PREVIOUS NOTES (retained as history; the correction above takes precedence): Adapted from van der Giesen et al. 2014. LHV: 44.5 MJ/kg, Formula: C13H18, Density: 7551 kg/m3. Energy-based allocation between 3 other co-products. Allocation key for this co-product: 24%.
source | Energy and Climate Impacts of Producing Synthetic Hydrocarbon Fuels from CO2, Coen van der Giesen, René Kleijn, and Gert Jan Kramer, Environmental Science & Technology 2014 48 (12), 7111-7121, DOI: 10.1021/es500191g
Exchanges
name | amount | location | unit | categories | type | reference product | database | comment
Naphtha production, synthetic, Fischer Tropsch process, hydrogen from electrolysis, energy allocation | 1 | RER | kilogram |  | production | Naphtha, synthetic | Car db
Syngas, RWGS, Production, for Fischer Tropsch process, hydrogen from electrolysis | 2.32 | RER | kilogram |  | technosphere | Syngas, RWGS, Production, for Fischer Tropsch process, hydrogen from electrolysis | Car db
Heat, waste | 0.87398 |  | megajoule | air | biosphere |  | biosphere3
Water | 0.00025812 |  | cubic meter | water | biosphere |  | biosphere3
Gas-to-liquid plant construction | 6.1728e-12 | GLO | unit |  | technosphere | Gas-to-liquid plant | Car db
Carbon dioxide, in air | 0.19 |  | kilogram | natural resource::in air | biosphere |  | biosphere3
market group for electricity, low voltage | 0.020938 | RER | kilowatt hour |  | technosphere | electricity, low voltage | ecoinvent
Activity | Diesel production, synthetic, Fischer Tropsch process, hydrogen from electrolysis, energy allocation
production amount | 1
reference product | Diesel, synthetic
type | process
unit | kilogram
location | RER
comment | APPROVED GTL LIFETIME-OUTPUT REFERENCE ASSUMPTION, 2026-10-18. Van der Giesen et al. (2014), DOI 10.1021/es500191g, SI https://doi.org/10.1021/es500191g.s001, page S10 and Table S22, gives 18000 tonnes fuel/day, 300 operating days/year and 30 years. Adopt that published production calendar as the reference for the existing GTL equipment: 1/(18000*1000*300*30) = 6.172839506172839E-12 plant units/kg fuel, replacing the inconsistent transcribed 6.7E-12. USER-APPROVED OPERATING ASSUMPTION: this uses the published reference output/calendar; it does not establish measured operation, future plant duty or complete catalyst coverage. Existing product-allocation keys, fuel output and construction recipe remain unchanged. No new hardware, metal-content factors, credits or primary/secondary shares. Prior references to the former dose or preserved lifetime allocation are superseded only for this coefficient. PREVIOUS NOTES (retained as history; the correction above takes precedence): Adapted from van der Giesen et al. 2014. LHV: 43.3 MJ/kg, Formula: C13H18, Density: 7551 kg/m3. Energy-based allocation between 3 other co-products. Allocation key for this co-product: 37%. Post corrected to preserve carbon balance.
source | Energy and Climate Impacts of Producing Synthetic Hydrocarbon Fuels from CO2, Coen van der Giesen, René Kleijn, and Gert Jan Kramer, Environmental Science & Technology 2014 48 (12), 7111-7121, DOI: 10.1021/es500191g
Exchanges
name | amount | location | unit | categories | type | reference product | database | comment
Diesel production, synthetic, Fischer Tropsch process, hydrogen from electrolysis, energy allocation | 1 | RER | kilogram |  | production | Diesel, synthetic | Car db | From PEM electrolysis
Syngas, RWGS, Production, for Fischer Tropsch process, hydrogen from electrolysis | 2.26 | RER | kilogram |  | technosphere | Syngas, RWGS, Production, for Fischer Tropsch process, hydrogen from electrolysis | Car db
Heat, waste | 1.3474 |  | megajoule | air | biosphere |  | biosphere3
Water | 0.00039793 |  | cubic meter | water | biosphere |  | biosphere3
Gas-to-liquid plant construction | 6.1728e-12 | GLO | unit |  | technosphere | Gas-to-liquid plant | Car db
Carbon dioxide, in air | 0.05 |  | kilogram | natural resource::in air | biosphere |  | biosphere3
market group for electricity, low voltage | 0.03228 | RER | kilowatt hour |  | technosphere | electricity, low voltage | ecoinvent
Activity | liquefied petroleum gas production, synthetic, Fischer Tropsch process, hydrogen from electrolysis, energy allocation
production amount | 1
reference product | liquefied petroleum gas, synthetic
type | process
unit | kilogram
location | RER
comment | APPROVED GTL LIFETIME-OUTPUT REFERENCE ASSUMPTION, 2026-10-18. Van der Giesen et al. (2014), DOI 10.1021/es500191g, SI https://doi.org/10.1021/es500191g.s001, page S10 and Table S22, gives 18000 tonnes fuel/day, 300 operating days/year and 30 years. Adopt that published production calendar as the reference for the existing GTL equipment: 1/(18000*1000*300*30) = 6.172839506172839E-12 plant units/kg fuel, replacing the inconsistent transcribed 6.7E-12. USER-APPROVED OPERATING ASSUMPTION: this uses the published reference output/calendar; it does not establish measured operation, future plant duty or complete catalyst coverage. Existing product-allocation keys, fuel output and construction recipe remain unchanged. No new hardware, metal-content factors, credits or primary/secondary shares. Prior references to the former dose or preserved lifetime allocation are superseded only for this coefficient. PREVIOUS NOTES (retained as history; the correction above takes precedence): Adapted from A.E.M. van den Oever, D. Costa, M. Messagie, Prospective life cycle assessment of alternatively fueled heavy-duty trucks, Applied Energy, 2023, https://doi.org/10.1016/j.apenergy.2023.120834. Energy-based allocation between 3 other co-products (diesel, wax and C5-C10 olefins). Allocation key for this co-product: 11%. Post corrected to preserve carbon balance.
source | A.E.M. van den Oever, D. Costa, M. Messagie, Prospective life cycle assessment of alternatively fueled heavy-duty trucks, Applied Energy, 2023, https://doi.org/10.1016/j.apenergy.2023.120834
Exchanges
name | amount | location | unit | categories | type | reference product | comment
liquefied petroleum gas production, synthetic, Fischer Tropsch process, hydrogen from electrolysis, energy allocation | 1 | RER | kilogram |  | production | liquefied petroleum gas production, synthetic, Fischer Tropsch process, hydrogen from electrolysis, energy allocation | From PEM electrolysis
Syngas, RWGS, Production, for Fischer Tropsch process, hydrogen from electrolysis | 2.28 | RER | kilogram |  | technosphere | Syngas, RWGS, Production, for Fischer Tropsch process, hydrogen from electrolysis
Heat, waste | 0.40058 |  | megajoule | air | biosphere
Water | 0.0001183 |  | cubic meter | water | biosphere
Gas-to-liquid plant construction | 6.1728e-12 | GLO | unit |  | technosphere | Gas-to-liquid plant
Carbon dioxide, in air | -0.13 |  | kilogram | natural resource::in air | biosphere
market group for electricity, low voltage | 0.0095966 | RER | kilowatt hour |  | technosphere | electricity, low voltage
Activity | Syngas, RWGS, Production, for Fischer Tropsch process, hydrogen from electrolysis
production amount | 1
reference product | Syngas, RWGS, Production, for Fischer Tropsch process, hydrogen from electrolysis
type | process
unit | kilogram
location | RER
comment | Adapted from van der Giesen et al. 2014. Density of syngas: 0.470kg/m3 @1 bar. LHV: 23.9 MJ/kg.
source | Energy and Climate Impacts of Producing Synthetic Hydrocarbon Fuels from CO2, Coen van der Giesen, René Kleijn, and Gert Jan Kramer, Environmental Science & Technology 2014 48 (12), 7111-7121, DOI: 10.1021/es500191g
Exchanges
name | amount | location | unit | categories | type | reference product
Carbon monoxide, from RWGS, for Fischer Tropsch process, hydrogen from electrolysis | 0.875 | RER | kilogram |  | technosphere | Carbon monoxide, from RWGS
hydrogen production, gaseous, 30 bar, from PEM electrolysis, from grid electricity | 0.125 | RER | kilogram |  | technosphere | hydrogen, gaseous, 30 bar
Syngas, RWGS, Production, for Fischer Tropsch process, hydrogen from electrolysis | 1 | RER | kilogram |  | production | Syngas, RWGS, Production, for Fischer Tropsch process, hydrogen from electrolysis
RWGS tank construction | 5.71e-06 | GLO | unit |  | technosphere
Activity | Carbon monoxide, from RWGS, for Fischer Tropsch process, hydrogen from electrolysis
production amount | 1
reference product | Carbon monoxide, from RWGS
type | process
unit | kilogram
location | RER
comment | APPROVED RWGS PAIR-LEVEL THROUGHPUT ASSUMPTION, 2026-10-18. Van der Giesen et al. (2014), DOI 10.1021/es500191g, SI https://doi.org/10.1021/es500191g.s001, pages S7-S8 and Table S19, states 2900 kg CO per 30 minutes, 8000 operating hours/year and 30 years, for construction represented by a two-reactor unit. EXPLICIT USER-APPROVED BOUNDARY ASSUMPTION: treat 2900 kg per 30 minutes as total output of the COMPLETE TWO-REACTOR UNIT, not per vessel. Then 1/(2900*2*8000*30) = 7.183908045977011E-10 pair units/kg CO, replacing the inconsistent 1.93E-9. The source duty/parallel-vessel interpretation remains ambiguous: if both vessels each deliver this throughput, the dose would be half this value. This reference accounting assumption is not proof of industrial performance. Keep the corrected two-vessel steel recipe, catalyst/zeolite lifetime quantities, CO output and other material/energy flows unchanged. Historical dose statements are superseded only for this coefficient. No new recovery credit or primary/secondary split. PREVIOUS NOTES (retained as history; the correction above takes precedence): Adapted from van der Giesen et al. 2014. Density of syngas: 0.470kg/m3 @1 bar. LHV: 23.9 MJ/kg.
Exchanges
name | amount | location | unit | categories | type | reference product
Carbon monoxide, from RWGS, for Fischer Tropsch process, hydrogen from electrolysis | 1 | RER | kilogram |  | production | Carbon monoxide, from RWGS
hydrogen production, gaseous, 30 bar, from PEM electrolysis, from grid electricity | 0.07 | RER | kilogram |  | technosphere | hydrogen, gaseous, 30 bar
carbon dioxide, captured, with a solvent-based direct air capture system, 1MtCO2 | 1.57 | RER | kilogram |  | technosphere | carbon dioxide, captured
Fixed bed reactor for RWGS | 7.1839e-10 | RER | unit |  | technosphere | Fixed bed reactor
Activity | Gas-to-liquid plant construction
production amount | 1
reference product | Gas-to-liquid plant
type | process
unit | unit
location | GLO
comment | APPROVED GTL-PLANT STEEL-GRADE SOURCE CORRECTION, 2026-10-18. Van der Giesen, Kleijn and Kramer (2014), Energy and Climate Impacts of Producing Synthetic Hydrocarbon Fuels from CO2, Environmental Science & Technology 48, 7111-7121, DOI 10.1021/es500191g; supporting information https://doi.org/10.1021/es500191g.s001, Table S21, page S25. The source specifies 7.20E+06 kg low-alloy steel plus 7.20E+06 kg reinforcing steel per GTL plant. Its plant-construction narrative also explicitly describes an equal division of reinforcing and low-alloy steel. Replace the transcribed stainless/chromium-steel 18/8 purchase with the existing market for steel, low-alloyed, while retaining the 7,200,000 kg amount and inherited GLO market geography. This is a source material-identity correction, not validation of the exact alloy grade, a modern plant design, manufacturing yields or future engineering. The original source uses RER supply; supply geography is not revised in this targeted change. Reinforcing steel, concrete, 14,400,000 kg waste bulk iron, concrete disposal, land occupation, plant output, every fuel-plant dose and lifetime allocation remain unchanged. No extra equipment, treatment, metal-content factor, recovered-metal credit or primary/secondary split is introduced. This restores the historical source recipe; full system metal effects, plant lifetime arithmetic, RWGS equipment and catalyst coverage remain separate and unvalidated by this correction. PREVIOUS SOURCE NOTES: Represents an input of 1.120.000 m2 of land, 14.400 ton of steel in an assumed equal division of reinforcing and low alloyed steel, 345.000 m3 of concrete.
source | Energy and Climate Impacts of Producing Synthetic Hydrocarbon Fuels from CO2, Coen van der Giesen, René Kleijn, and Gert Jan Kramer, Environmental Science & Technology 2014 48 (12), 7111-7121, DOI: 10.1021/es500191g
Exchanges
name | amount | location | unit | categories | type | reference product
Gas-to-liquid plant construction | 1 | GLO | unit |  | production | Gas-to-liquid plant
market for concrete, sole plate and foundation | 345000 | CH | cubic meter |  | technosphere | concrete, sole plate and foundation
market for steel, low-alloyed | 7200000 | GLO | kilogram |  | technosphere | steel, low-alloyed
market for reinforcing steel | 7200000 | GLO | kilogram |  | technosphere | reinforcing steel
treatment of waste reinforced concrete, collection for final disposal | -828000000 | Europe without Switzerland | kilogram |  | technosphere | waste reinforced concrete
treatment of waste bulk iron, excluding reinforcement, sorting plant | -14400000 | Europe without Switzerland | kilogram |  | technosphere | waste bulk iron, excluding reinforcement
Occupation, industrial area | 1120000 |  | square meter-year | natural resource::land | biosphere
Activity | RWGS tank construction
production amount | 1
reference product | RWGS tank construction
type | process
unit | unit
location | GLO
Exchanges
name | amount | location | unit | categories | type | reference product
market for steel, chromium steel 18/8 | 300 | GLO | kilogram |  | technosphere | steel, chromium steel 18/8
RWGS tank construction | 1 | GLO | unit |  | production | RWGS tank construction
Activity | RWGS catalyst
production amount | 1
reference product | RWGS catalyst
type | process
unit | kilogram
location | RER
comment | As RWGS catalyst Südchemie Shiftmax 240 is proposed. This catalyst consists of 57% CuO, 31% ZnO and 11% Al2O3.
source | Energy and Climate Impacts of Producing Synthetic Hydrocarbon Fuels from CO2, Coen van der Giesen, René Kleijn, and Gert Jan Kramer, Environmental Science & Technology 2014 48 (12), 7111-7121, DOI: 10.1021/es500191g
Exchanges
name | amount | location | unit | categories | type | reference product
RWGS catalyst | 1 | RER | kilogram |  | production | RWGS catalyst
market for copper oxide | 0.57 | GLO | kilogram |  | technosphere | copper oxide
market for aluminium oxide, metallurgical | 0.11 | IAI Area, EU27 & EFTA | kilogram |  | technosphere | aluminium oxide, metallurgical
market for zinc oxide | 0.31 | GLO | kilogram |  | technosphere | zinc oxide
Activity | Fixed bed reactor for RWGS
production amount | 1
reference product | Fixed bed reactor
type | process
unit | unit
location | RER
comment | APPROVED RWGS TWO-VESSEL STEEL SOURCE CORRECTION, 2026-10-18. Van der Giesen, Kleijn and Kramer (2014), Energy and Climate Impacts of Producing Synthetic Hydrocarbon Fuels from CO2, Environmental Science & Technology 48, 7111-7121, DOI 10.1021/es500191g; supporting information https://doi.org/10.1021/es500191g.s001, Table S18, page S24, and reactor narrative on page S7. Each vessel contains 4,760 kg steel, split equally between low-alloy and chromium steel. One declared reactor-construction unit represents TWO parallel vessels: 2 vessels * 4,760 kg/vessel * 0.5 = 4,760 kg of EACH steel grade. The previous 2,380 kg purchases each represented only one vessel, despite the existing two-vessel catalyst, sorbent and waste quantities. Restore both steel purchases to 4,760 kg, totaling 9,520 kg and matching the existing -9,520 kg steel-treatment input. Keep every supplier identity, processing form and geography, the one-unit output, 26,700 kg lifetime zeolite, 6,600 kg lifetime catalyst, and all other equipment and process coefficients unchanged. Preserve the inherited 1.93E-09 construction units/kg CO allocation: its separate disputed source throughput/lifetime arithmetic is not corrected here. This restores the historical source two-vessel boundary, not independent validation of modern engineering, material retention or manufacturing and treatment yields. No primary/secondary split, new metal-content factor, recovery credit, extra equipment or invented catalyst dose is introduced. Separate tank/catalyst coverage and full system metal effects remain unvalidated by this correction. PREVIOUS SOURCE NOTES: The reactor vessel consists of 4760 kg of steel (assuming 50% low alloyed steel and 50% chromium steel) and is filled with a mixture of 440 kg of RWGS catalyst and 1780 kg of sorbent, which need to be renewed every 4 years.14 Over a reactor lifetime of 30 years therefore 30/4 x 440 kg = 3300 kg of catalyst and 30/4 x 1780 kg = 13350 kg of sorbent is needed. Since two identical reactors are use in parallel all numbers are doubled in the unit process representing the construction of the fixed bed reactor.
source | Energy and Climate Impacts of Producing Synthetic Hydrocarbon Fuels from CO2, Coen van der Giesen, René Kleijn, and Gert Jan Kramer, Environmental Science & Technology 2014 48 (12), 7111-7121, DOI: 10.1021/es500191g
Exchanges
name | amount | location | unit | categories | type | reference product | comment
Fixed bed reactor for RWGS | 1 | RER | unit |  | production | Fixed bed reactor
market for steel, low-alloyed | 4760 | GLO | kilogram |  | technosphere | steel, low-alloyed | APPROVED RWGS TWO-VESSEL STEEL SOURCE CORRECTION, 2026-10-18. Van der Giesen, Kleijn and Kramer (2014), Energy and Climate Impacts of Producing Synthetic Hydrocarbon Fuels from CO2, Environmental Science & Technology 48, 7111-7121, DOI 10.1021/es500191g; supporting information https://doi.org/10.1021/es500191g.s001, Table S18, page S24, and reactor narrative on page S7. Each vessel contains 4,760 kg steel, split equally between low-alloy and chromium steel. One declared reactor-construction unit represents TWO parallel vessels: 2 vessels * 4,760 kg/vessel * 0.5 = 4,760 kg of EACH steel grade. The previous 2,380 kg purchases each represented only one vessel, despite the existing two-vessel catalyst, sorbent and waste quantities. Restore both steel purchases to 4,760 kg, totaling 9,520 kg and matching the existing -9,520 kg steel-treatment input. Keep every supplier identity, processing form and geography, the one-unit output, 26,700 kg lifetime zeolite, 6,600 kg lifetime catalyst, and all other equipment and process coefficients unchanged. Preserve the inherited 1.93E-09 construction units/kg CO allocation: its separate disputed source throughput/lifetime arithmetic is not corrected here. This restores the historical source two-vessel boundary, not independent validation of modern engineering, material retention or manufacturing and treatment yields. No primary/secondary split, new metal-content factor, recovery credit, extra equipment or invented catalyst dose is introduced. Separate tank/catalyst coverage and full system metal effects remain unvalidated by this correction. PREVIOUS SOURCE NOTES: The reactor vessel consists of 4760 kg of steel (assuming 50% low alloyed steel and 50% chromium steel)
treatment of waste bulk iron, excluding reinforcement, sorting plant | -9520 | Europe without Switzerland | kilogram |  | technosphere | waste bulk iron, excluding reinforcement
market for steel, chromium steel 18/8, hot rolled | 4760 | GLO | kilogram |  | technosphere | steel, chromium steel 18/8, hot rolled | APPROVED RWGS TWO-VESSEL STEEL SOURCE CORRECTION, 2026-10-18. Van der Giesen, Kleijn and Kramer (2014), Energy and Climate Impacts of Producing Synthetic Hydrocarbon Fuels from CO2, Environmental Science & Technology 48, 7111-7121, DOI 10.1021/es500191g; supporting information https://doi.org/10.1021/es500191g.s001, Table S18, page S24, and reactor narrative on page S7. Each vessel contains 4,760 kg steel, split equally between low-alloy and chromium steel. One declared reactor-construction unit represents TWO parallel vessels: 2 vessels * 4,760 kg/vessel * 0.5 = 4,760 kg of EACH steel grade. The previous 2,380 kg purchases each represented only one vessel, despite the existing two-vessel catalyst, sorbent and waste quantities. Restore both steel purchases to 4,760 kg, totaling 9,520 kg and matching the existing -9,520 kg steel-treatment input. Keep every supplier identity, processing form and geography, the one-unit output, 26,700 kg lifetime zeolite, 6,600 kg lifetime catalyst, and all other equipment and process coefficients unchanged. Preserve the inherited 1.93E-09 construction units/kg CO allocation: its separate disputed source throughput/lifetime arithmetic is not corrected here. This restores the historical source two-vessel boundary, not independent validation of modern engineering, material retention or manufacturing and treatment yields. No primary/secondary split, new metal-content factor, recovery credit, extra equipment or invented catalyst dose is introduced. Separate tank/catalyst coverage and full system metal effects remain unvalidated by this correction. PREVIOUS SOURCE NOTES: The reactor vessel consists of 4760 kg of steel (assuming 50% low alloyed steel and 50% chromium steel)
market for zeolite, powder | 26700 | GLO | kilogram |  | technosphere | zeolite, powder | Over a reactor lifetime of 30 years therefore 30/4 x 440 kg = 3300 kg of catalyst and 30/4 x 1780 kg = 13350 kg of sorbent is needed. Since two identical reactors are use in parallel all numbers are doubled in the unit process representing the construction of the fixed bed reactor (see Table S18). As water sorbent zeolite (Merck) is proposed.
RWGS catalyst | 6600 | RER | kilogram |  | technosphere | RWGS catalyst | Over a reactor lifetime of 30 years therefore 30/4 x 440 kg = 3300 kg of catalyst and 30/4 x 1780 kg = 13350 kg of sorbent is needed. Since two identical reactors are use in parallel all numbers are doubled in the unit process representing the construction of the fixed bed reactor (see Table S18).