## nuclear electricity
Database | nuclear electricity
format | SimaPro CSV
Activity | electricity production, nuclear, Evolutionary Power Reactor (EPR)
comment | 1500 MWe, 33.8% electric efficiency. Lifetime of 60 years. Uranium sources: 50% Mng50 % ISL. Uranium enrichment: 4.8%. Fuel burn-up: 60 MWd/kgHM. Simons A, Bauer C. Life cycle assessment of the Evolutionary Power Reactor (EPR) and the influence of different fuel cycle strategies. Proceedings of the Institution of Mechanical Engineers, Part A: Journal of Power and Energy. 2012;226(3):427-444. doi:10.1177/0957650912440549
location | CH
production amount | 1
reference product | electricity, high voltage
type | process
unit | kilowatt hour
Exchanges
name | amount | database | location | unit | categories | type | uncertainty type | loc | scale | comment | reference product | negative
Aerosols, radioactive, unspecified | 4.25e-09 | biosphere3 |  | kilo Becquerel | air::non-urban air or from high stacks | biosphere | 2 | -19.2763 | 0.20273 | uncertainty declared in reports for radioactive releases
Heat, waste | 6.69 | biosphere3 |  | megajoule | air::non-urban air or from high stacks | biosphere | 2 | 1.9006 | 0.014779 | uncertainty on efficiency
Hydrogen-3, Tritium | 0.0568 | biosphere3 |  | kilo Becquerel | air::non-urban air or from high stacks | biosphere | 0
Hydrogen-3, Tritium | 1.55 | biosphere3 |  | kilo Becquerel | water::surface water | biosphere | 2 | 0.43825 | 0.20273 | uncertainty declared in reports for radioactive releases
Iodine-131 | 5.81e-08 | biosphere3 |  | kilo Becquerel | air::non-urban air or from high stacks | biosphere | 2 | -16.6611 | 0.20273 | uncertainty declared in reports for radioactive releases
Noble gases, radioactive, unspecified | 0.071 | biosphere3 |  | kilo Becquerel | air::non-urban air or from high stacks | biosphere | 2 | -2.6451 | 0.20273 | uncertainty declared in reports for radioactive releases
Radioactive species, Nuclides, unspecified | 3.15e-06 | biosphere3 |  | kilo Becquerel | water::surface water | biosphere | 2 | -12.6681 | 0.20273 | uncertainty declared in reports for radioactive releases
Water, river | 0.00047 | biosphere3 |  | cubic meter | natural resource::in water | biosphere | 2 | -7.6628 | 0.091161 | own estimation
electricity production, nuclear, Evolutionary Power Reactor (EPR) | 1 | nuclear electricity | CH | kilowatt hour | Axpo NH 5b::year technologies | production |  |  |  | copy of original DS | electricity, high voltage
EPR construction | 1.39e-12 | nuclear fuel chain | CH | unit | Materials/fuels | technosphere | 2 | -27.3017 | 0.024395 | estimation of total net electricity over a lifetime | EPR construction
EPR decommissioning | 1.39e-12 | nuclear fuel chain | CH | unit | Materials/fuels | technosphere | 0 |  |  |  | EPR decommissioning
U enriched 4.8%, in fuel element for LWR, at nuclear fuel fabrication plant | 1.98e-06 | nuclear fuel chain | RER | kilogram | Materials/fuels | technosphere | 2 | -13.1324 | 0.047655 | estimated variation over lifetime | U enriched 4.8%, in fuel element for LWR, at nuclear fuel fabrication plant
boric acid production, anhydrous, powder | 6.63e-08 | ecoinvent 3.8 cutoff | RER | kilogram | Materials/fuels | technosphere | 2 | -16.5291 | 0.047655 | own estimation on data from utility | boric acid, anhydrous, powder
market for acetylene | 3.71e-08 | ecoinvent 3.8 cutoff | RER | kilogram | Materials/fuels | technosphere | 2 | -17.1096 | 0.091161 | own estimation | acetylene
market for anionic resin | 6.63e-08 | ecoinvent 3.8 cutoff | RER | kilogram | Materials/fuels | technosphere | 2 | -16.5291 | 0.047655 | own estimation on data from utility | anionic resin
market for argon, liquid | 2.69e-05 | ecoinvent 3.8 cutoff | RER | kilogram | Materials/fuels | technosphere | 2 | -10.5234 | 0.091161 | extrapolation from another plant type | argon, liquid
market for bilge oil | 1.67e-06 | ecoinvent 3.8 cutoff | CH | kilogram | Waste to treatment | technosphere | 2 | -13.3027 | 0.091161 | extrapolation from another plant type | bilge oil
market for carbon dioxide, liquid | 1.72e-07 | ecoinvent 3.8 cutoff | RER | kilogram | Materials/fuels | technosphere | 2 | -15.5758 | 0.091161 | extrapolation from another plant type | carbon dioxide, liquid
market for cast iron | 1.33e-07 | ecoinvent 3.8 cutoff | GLO | kilogram | Materials/fuels | technosphere | 2 | -15.8329 | 0.091161 | extrapolation from another plant type | cast iron
market for cationic resin | 6.63e-08 | ecoinvent 3.8 cutoff | RER | kilogram | Materials/fuels | technosphere | 2 | -16.5291 | 0.047655 | own estimation on data from utility | cationic resin
market for cement, Portland | 9.48e-07 | ecoinvent 3.8 cutoff | CH | kilogram | Materials/fuels | technosphere | 2 | -13.8689 | 0.091161 | extrapolation from another plant type | cement, Portland
market for chemical, inorganic | 2.41e-06 | ecoinvent 3.8 cutoff | GLO | kilogram | Materials/fuels | technosphere | 2 | -12.9359 | 0.091161 | own estimation on data from utility and extrapolated | chemical, inorganic
market for chemical, organic | 1.43e-06 | ecoinvent 3.8 cutoff | GLO | kilogram | Materials/fuels | technosphere | 2 | -13.4578 | 0.069881 | own estimation on data from utility and extrapolated | chemical, organic
market for concrete, normal | 1e-08 | ecoinvent 3.8 cutoff | CH | cubic meter | Materials/fuels | technosphere | 2 | -18.4207 | 0.13118 | own estimation | concrete, normal
market for diesel, burned in diesel-electric generating set, 10MW | 0.000381 | ecoinvent 3.8 cutoff | GLO | megajoule | Materials/fuels | technosphere | 2 | -7.8727 | 0.091161 | extrapolation from another plant type | diesel, burned in diesel-electric generating set, 10MW
market for flat glass, coated | 4.51e-06 | ecoinvent 3.8 cutoff | RER | kilogram | Materials/fuels | technosphere | 2 | -12.3092 | 0.091161 | extrapolation from another plant type | flat glass, coated
market for hydrogen, liquid | 1.06e-05 | ecoinvent 3.8 cutoff | RER | kilogram | Materials/fuels | technosphere | 2 | -11.4547 | 0.091161 | extrapolation from another plant type | hydrogen, liquid
market for lubricating oil | 1.67e-06 | ecoinvent 3.8 cutoff | RER | kilogram | Materials/fuels | technosphere | 2 | -13.3027 | 0.091161 | extrapolation from another plant type | lubricating oil
market for mastic asphalt | 7.96e-07 | ecoinvent 3.8 cutoff | GLO | kilogram | Materials/fuels | technosphere | 2 | -14.0437 | 0.091161 | extrapolation from another plant type | mastic asphalt
market for nitrogen, liquid | 6.37e-05 | ecoinvent 3.8 cutoff | RER | kilogram | Materials/fuels | technosphere | 2 | -9.6613 | 0.091161 | extrapolation from another plant type | nitrogen, liquid
market for nuclear waste storage, interim, for low level radioactive waste before final repository | 9.05e-14 | ecoinvent 3.8 cutoff | GLO | unit | Waste to treatment | technosphere | 2 | -20.1299 | 0.047655 | own estimation on data from utility | nuclear waste storage, interim, for low level radioactive waste before final repository
market for oxygen, liquid | 1.72e-05 | ecoinvent 3.8 cutoff | RER | kilogram | Materials/fuels | technosphere | 2 | -10.9706 | 0.091161 | extrapolation from another plant type | oxygen, liquid
market for paper, woodfree, coated | 6.63e-07 | ecoinvent 3.8 cutoff | RER | kilogram | Materials/fuels | technosphere | 2 | -14.2265 | 0.091161 | extrapolation from another plant type | paper, woodfree, coated
market for reinforcing steel | 4.85e-07 | ecoinvent 3.8 cutoff | GLO | kilogram | Materials/fuels | technosphere | 2 | -14.5391 | 0.091161 | extrapolation from another plant type | reinforcing steel
market for sodium hypochlorite, without water, in 15% solution state | 1.78e-05 | ecoinvent 3.8 cutoff | RER | kilogram | Materials/fuels | technosphere | 2 | -10.9363 | 0.091161 | extrapolation from another plant type | sodium hypochlorite, without water, in 15% solution state
market for steel, low-alloyed | 1.65e-06 | ecoinvent 3.8 cutoff | GLO | kilogram | Materials/fuels | technosphere | 2 | -13.3147 | 0.20273 | own assumption | steel, low-alloyed
market for transport, freight, lorry, unspecified | 2.68e-05 | ecoinvent 3.8 cutoff | RER | ton kilometer | Materials/fuels | technosphere | 2 | -10.5271 | 0.37097 | standard | transport, freight, lorry, unspecified
market for transport, freight, lorry, unspecified | 7.97e-06 | ecoinvent 3.8 cutoff | RER | ton kilometer | Materials/fuels | technosphere | 2 | -11.7398 | 0.37097 | standard | transport, freight, lorry, unspecified
market for water, decarbonised | 0.438 | ecoinvent 3.8 cutoff | CH | kilogram | Materials/fuels | technosphere | 2 | -0.82554 | 0.091161 | own estimation | water, decarbonised
treatment of hazardous waste, hazardous waste incineration, with energy recovery | -1e-06 | ecoinvent 3.8 cutoff | CH | kilogram | Waste to treatment | technosphere | 2 | -13.8155 | 0.091161 | extrapolation from another plant type | hazardous waste, for incineration | TRUE
treatment of low level radioactive waste for final repository | -1.61e-08 | ecoinvent 3.8 cutoff | CH | cubic meter | Waste to treatment | technosphere | 2 | -17.9444 | 0.13118 | data possibly overestimated | low level radioactive waste for final repository | TRUE
treatment of low level radioactive waste, in interim storage | -4.45e-11 | ecoinvent 3.8 cutoff | CH | cubic meter | Waste to treatment | technosphere | 2 | -23.8355 | 0.047655 | own estimation on data from utility | low level radioactive waste | TRUE
treatment of refinery sludge, hazardous waste incineration | -2.25e-06 | ecoinvent 3.8 cutoff | CH | kilogram | Waste to treatment | technosphere | 2 | -13.0046 | 0.091161 | extrapolation from another plant type | refinery sludge | TRUE
treatment of spent nuclear fuel, conditioning | -1.98e-06 | ecoinvent 3.8 cutoff | CH | kilogram | Waste to treatment | technosphere | 2 | -13.1324 | 0.024395 | referring to current policy | spent nuclear fuel | TRUE
treatment of spent nuclear fuel, reprocessing | 0 | ecoinvent 3.8 cutoff | RER | kilogram | Waste to treatment | technosphere | 0 |  |  | referring to current policy | spent nuclear fuel
Activity | electricity production, nuclear, Evolutionary Power Reactor (EPR)
comment | 1500 MWe, 33.8% electric efficiency. Lifetime of 60 years. Uranium sources: 50% Mng50 % ISL. Uranium enrichment: 4.8%. Fuel burn-up: 60 MWd/kgHM. Simons A, Bauer C. Life cycle assessment of the Evolutionary Power Reactor (EPR) and the influence of different fuel cycle strategies. Proceedings of the Institution of Mechanical Engineers, Part A: Journal of Power and Energy. 2012;226(3):427-444. doi:10.1177/0957650912440549
location | FR
production amount | 1
reference product | electricity, high voltage
type | process
unit | kilowatt hour
Exchanges
name | amount | database | location | unit | categories | type | uncertainty type | loc | scale | allocation | comment | negative | product | reference product | simapro name
Aerosols, radioactive, unspecified | 4.25e-09 | biosphere3 |  | kilo Becquerel | air::non-urban air or from high stacks | biosphere | 2 | -19.2763 | 0.20273 |  | uncertainty declared in reports for radioactive releases | 0
Heat, waste | 6.48 | biosphere3 |  | megajoule | air::non-urban air or from high stacks | biosphere | 2 | 1.8687 | 0.014779 |  | uncertainty on efficiency | 0
Hydrogen-3, Tritium | 0.0568 | biosphere3 |  | kilo Becquerel | air::non-urban air or from high stacks | biosphere | 2 | -2.8682 | 0.20273 |  | uncertainty declared in reports for radioactive releases | 0
Hydrogen-3, Tritium | 1.55 | biosphere3 |  | kilo Becquerel | water::surface water | biosphere | 2 | 0.43825 | 0.20273 |  | uncertainty declared in reports for radioactive releases | 0
Iodine-131 | 5.81e-08 | biosphere3 |  | kilo Becquerel | air::non-urban air or from high stacks | biosphere | 0 | 5.81e-08
Noble gases, radioactive, unspecified | 0.071 | biosphere3 |  | kilo Becquerel | air::non-urban air or from high stacks | biosphere | 2 | -2.6451 | 0.20273 |  | uncertainty declared in reports for radioactive releases | 0
Radioactive species, Nuclides, unspecified | 3.15e-06 | biosphere3 |  | kilo Becquerel | water::surface water | biosphere | 2 | -12.6681 | 0.20273 |  | uncertainty declared in reports for radioactive releases | 0
Water, river | 0.0047 | biosphere3 |  | cubic meter | natural resource::in water | biosphere | 2 | -5.3602 | 0.13118 |  | own estimation of share | 0
electricity production, nuclear, Evolutionary Power Reactor (EPR) | 1 | nuclear electricity | FR | kilowatt hour | Axpo NH 5b::year technologies | production |  |  |  | 100 | copy of original DS |  |  | electricity, high voltage
EPR construction | 1.36e-12 | nuclear fuel chain | FR | unit | Materials/fuels | technosphere | 2 | -27.3235 | 0.024395 |  | estimation of total net electricity over a lifetime | 0 | EPR construction | EPR construction
EPR decommissioning | 1.36e-12 | nuclear fuel chain | FR | unit | Materials/fuels | technosphere | 0 | 1.36e-12 |  |  |  |  | EPR decommissioning | EPR decommissioning
Fuel elements PWR, UO2 4.8% & MOX, at nuclear fuel fabrication plant | 1.95e-06 | nuclear fuel chain | FR | kilogram | Materials/fuels | technosphere | 2 | -13.1477 | 0.069881 |  | estimated variation over lifetime | 0 | Fuel elements PWR, UO2 4.8% & MOX, at nuclear fuel fabrication plant | Fuel elements PWR, UO2 4.8% & MOX, at nuclear fuel fabrication plant
boric acid production, anhydrous, powder | 5.98e-08 | ecoinvent 3.8 cutoff | RER | kilogram | Materials/fuels | technosphere | 2 | -16.6323 | 0.069881 |  | own estimation on data from utility | 0 | boric acid, anhydrous, powder | boric acid, anhydrous, powder | Boric acid, anhydrous, powder, at plant U
market for acetylene | 3.35e-08 | ecoinvent 3.8 cutoff | RER | kilogram | Materials/fuels | technosphere | 2 | -17.2117 | 0.11157 |  | own estimation | 0 | acetylene | acetylene | Acetylene, at regional storehouse U
market for anionic resin | 5.98e-08 | ecoinvent 3.8 cutoff | RER | kilogram | Materials/fuels | technosphere | 2 | -16.6323 | 0.069881 |  | own estimation | 0 | anionic resin | anionic resin | Anionic resin, at plant U
market for argon, liquid | 2.43e-05 | ecoinvent 3.8 cutoff | RER | kilogram | Materials/fuels | technosphere | 2 | -10.625 | 0.13118 |  | own estimation | 0 | argon, liquid | argon, liquid | Argon, liquid, at plant U
market for bilge oil | 1.64e-06 | ecoinvent 3.8 cutoff | CH | kilogram | Waste to treatment | technosphere | 2 | -13.3208 | 0.13118 |  | own estimation | 0 | bilge oil | bilge oil | Disposal, used mineral oil, 10% water, to hazardous waste incineration U
market for carbon dioxide, liquid | 1.56e-07 | ecoinvent 3.8 cutoff | RER | kilogram | Materials/fuels | technosphere | 2 | -15.6734 | 0.13118 |  | own estimation | 0 | carbon dioxide, liquid | carbon dioxide, liquid | Carbon dioxide liquid, at plant U
market for cast iron | 1.8e-07 | ecoinvent 3.8 cutoff | GLO | kilogram | Materials/fuels | technosphere | 2 | -15.5303 | 0.091161 |  | extrapolation from another plant type | 0 | cast iron | cast iron | Cast iron, at plant U
market for cationic resin | 5.98e-08 | ecoinvent 3.8 cutoff | RER | kilogram | Materials/fuels | technosphere | 2 | -16.6323 | 0.069881 |  | own estimation | 0 | cationic resin | cationic resin | Cationic resin, at plant U
market for cement, Portland | 8.55e-07 | ecoinvent 3.8 cutoff | CH | kilogram | Materials/fuels | technosphere | 2 | -13.9722 | 0.13118 |  | own estimation | 0 | cement, Portland | cement, Portland | Cement, unspecified, at plant U
market for chemical, inorganic | 2.18e-06 | ecoinvent 3.8 cutoff | GLO | kilogram | Materials/fuels | technosphere | 2 | -13.0362 | 0.11157 |  | own estimation | 0 | chemical, inorganic | chemical, inorganic | Chemicals inorganic, at plant/GLO U
market for chemical, organic | 1.29e-06 | ecoinvent 3.8 cutoff | GLO | kilogram | Materials/fuels | technosphere | 2 | -13.5609 | 0.091161 |  | own estimation | 0 | chemical, organic | chemical, organic | Chemicals organic, at plant/GLO U
market for concrete, normal | 9.09e-09 | ecoinvent 3.8 cutoff | CH | cubic meter | Materials/fuels | technosphere | 2 | -18.5161 | 0.13118 |  | own estimation | 0 | concrete, normal | concrete, normal | Concrete, normal, at plant U
market for diesel, burned in diesel-electric generating set, 10MW | 0.000344 | ecoinvent 3.8 cutoff | GLO | megajoule | Materials/fuels | technosphere | 2 | -7.9749 | 0.13118 |  | own estimation | 0 | diesel, burned in diesel-electric generating set, 10MW | diesel, burned in diesel-electric generating set, 10MW | Diesel, burned in diesel-electric generating set/GLO U
market for flat glass, coated | 4.07e-06 | ecoinvent 3.8 cutoff | RER | kilogram | Materials/fuels | technosphere | 2 | -12.4119 | 0.13118 |  | own estimation | 0 | flat glass, coated | flat glass, coated | Flat glass, coated, at plant U
market for hydrogen, liquid | 9.57e-06 | ecoinvent 3.8 cutoff | RER | kilogram | Materials/fuels | technosphere | 2 | -11.5569 | 0.13118 |  | own estimation | 0 | hydrogen, liquid | hydrogen, liquid | Hydrogen, liquid, at plant U
market for lubricating oil | 1.51e-06 | ecoinvent 3.8 cutoff | RER | kilogram | Materials/fuels | technosphere | 2 | -13.4034 | 0.13118 |  | own estimation | 0 | lubricating oil | lubricating oil | Lubricating oil, at plant U
market for mastic asphalt | 7.18e-07 | ecoinvent 3.8 cutoff | GLO | kilogram | Materials/fuels | technosphere | 2 | -14.1468 | 0.13118 |  | own estimation | 0 | mastic asphalt | mastic asphalt | Bitumen, at refinery U
market for nitrogen, liquid | 5.74e-05 | ecoinvent 3.8 cutoff | RER | kilogram | Materials/fuels | technosphere | 2 | -9.7655 | 0.13118 |  | own estimation | 0 | nitrogen, liquid | nitrogen, liquid | Nitrogen, liquid, at plant U
market for nuclear waste storage, interim, for low level radioactive waste before final repository | 8.9e-14 | ecoinvent 3.8 cutoff | GLO | unit | Waste to treatment | technosphere | 2 | -20.1467 | 0.091161 |  | own estimation | 0 | nuclear waste storage, interim, for low level radioactive waste before final repository | nuclear waste storage, interim, for low level radioactive waste before final repository | Radioactive waste, in interim storage, for final repository LLW U
market for oxygen, liquid | 1.56e-05 | ecoinvent 3.8 cutoff | RER | kilogram | Materials/fuels | technosphere | 2 | -11.0682 | 0.13118 |  | own estimation | 0 | oxygen, liquid | oxygen, liquid | Oxygen, liquid, at plant U
market for paper, woodfree, coated | 5.98e-07 | ecoinvent 3.8 cutoff | RER | kilogram | Materials/fuels | technosphere | 2 | -14.3297 | 0.13118 |  | own estimation | 0 | paper, woodfree, coated | paper, woodfree, coated | Paper, woodfree, coated, at integrated mill U
market for reinforcing steel | 4.37e-07 | ecoinvent 3.8 cutoff | GLO | kilogram | Materials/fuels | technosphere | 2 | -14.6433 | 0.13118 |  | own assumption | 0 | reinforcing steel | reinforcing steel | Reinforcing steel, at plant U
market for sodium hypochlorite, without water, in 15% solution state | 2.42e-05 | ecoinvent 3.8 cutoff | RER | kilogram | Materials/fuels | technosphere | 2 | -10.6292 | 0.13118 |  | own estimation | 0 | sodium hypochlorite, without water, in 15% solution state | sodium hypochlorite, without water, in 15% solution state | Sodium hypochlorite, 15% in H2O, at plant U
market for steel, low-alloyed | 1.49e-06 | ecoinvent 3.8 cutoff | GLO | kilogram | Materials/fuels | technosphere | 2 | -13.4167 | 0.235 |  | own assumption | 0 | steel, low-alloyed | steel, low-alloyed | Steel, low-alloyed, at plant U
market for transport, freight, lorry, unspecified | 5.99e-05 | ecoinvent 3.8 cutoff | RER | ton kilometer | Materials/fuels | technosphere | 2 | -9.7228 | 0.37097 |  | standard | 0 | transport, freight, lorry, unspecified | transport, freight, lorry, unspecified | Transport, van <3.5t U
market for water, decarbonised | 2.19 | ecoinvent 3.8 cutoff | CH | kilogram | Materials/fuels | technosphere | 2 | 0.7839 | 0.091161 |  | own estimation | 0 | water, decarbonised | water, decarbonised | Water, decarbonised, at plant U
treatment of hazardous waste, hazardous waste incineration, with energy recovery | -9.82e-07 | ecoinvent 3.8 cutoff | CH | kilogram | Waste to treatment | technosphere | 2 | -13.8337 | 0.13118 |  | own estimation | TRUE | hazardous waste, for incineration | hazardous waste, for incineration | Disposal, hazardous waste, 25% water, to hazardous waste incineration U
treatment of low level radioactive waste for final repository | -1.58e-08 | ecoinvent 3.8 cutoff | CH | cubic meter | Waste to treatment | technosphere | 2 | -17.9633 | 0.16824 |  | own estimation | TRUE | low level radioactive waste for final repository | low level radioactive waste for final repository | Radioactive waste, in final repository for nuclear waste LLW U
treatment of low level radioactive waste, in interim storage | -4.37e-11 | ecoinvent 3.8 cutoff | CH | cubic meter | Waste to treatment | technosphere | 2 | -23.8537 | 0.091161 |  | own estimation | TRUE | low level radioactive waste | low level radioactive waste | Radioactive waste, in interim storage conditioning U
treatment of refinery sludge, hazardous waste incineration | -2.21e-06 | ecoinvent 3.8 cutoff | CH | kilogram | Waste to treatment | technosphere | 2 | -13.0225 | 0.13118 |  | own estimation | TRUE | refinery sludge | refinery sludge | Disposal, separator sludge, 90% water, to hazardous waste incineration U
treatment of spent nuclear fuel, conditioning | 0 | ecoinvent 3.8 cutoff | CH | kilogram | Waste to treatment | technosphere | 0 | 0 |  |  |  |  | spent nuclear fuel | spent nuclear fuel | Nuclear spent fuel, in conditioning, at plant U
treatment of spent nuclear fuel, reprocessing | -1.95e-06 | ecoinvent 3.8 cutoff | RER | kilogram | Waste to treatment | technosphere | 2 | -13.1477 | 0.57209 |  | assumption that all fuel is reprocessed | TRUE | spent nuclear fuel | spent nuclear fuel | Nuclear spent fuel, in reprocessing, at plant U
Activity | electricity production, nuclear, Evolutionary Power Reactor (EPR)
comment | 1500 MWe, 33.8% electric efficiency. Lifetime of 60 years. Uranium sources: 50% Mng50 % ISL. Uranium enrichment: 4.8%. Fuel burn-up: 60 MWd/kgHM. Simons A, Bauer C. Life cycle assessment of the Evolutionary Power Reactor (EPR) and the influence of different fuel cycle strategies. Proceedings of the Institution of Mechanical Engineers, Part A: Journal of Power and Energy. 2012;226(3):427-444. doi:10.1177/0957650912440549
location | RER
production amount | 1
reference product | electricity, high voltage
type | process
unit | kilowatt hour
Exchanges
name | amount | database | location | unit | categories | type | uncertainty type | loc | scale | allocation | comment | negative | product | reference product | simapro name
Aerosols, radioactive, unspecified | 4.25e-09 | biosphere3 |  | kilo Becquerel | air::non-urban air or from high stacks | biosphere | 2 | -19.2763 | 0.20273 |  | uncertainty declared in reports for radioactive releases | 0
Heat, waste | 6.48 | biosphere3 |  | megajoule | air::non-urban air or from high stacks | biosphere | 2 | 1.8687 | 0.014779 |  | uncertainty on efficiency | 0
Hydrogen-3, Tritium | 0.0568 | biosphere3 |  | kilo Becquerel | air::non-urban air or from high stacks | biosphere | 2 | -2.8682 | 0.20273 |  | uncertainty declared in reports for radioactive releases | 0
Hydrogen-3, Tritium | 1.55 | biosphere3 |  | kilo Becquerel | water::surface water | biosphere | 2 | 0.43825 | 0.20273 |  | uncertainty declared in reports for radioactive releases | 0
Iodine-131 | 5.81e-08 | biosphere3 |  | kilo Becquerel | air::non-urban air or from high stacks | biosphere | 0 | 5.81e-08
Noble gases, radioactive, unspecified | 0.071 | biosphere3 |  | kilo Becquerel | air::non-urban air or from high stacks | biosphere | 2 | -2.6451 | 0.20273 |  | uncertainty declared in reports for radioactive releases | 0
Radioactive species, Nuclides, unspecified | 3.15e-06 | biosphere3 |  | kilo Becquerel | water::surface water | biosphere | 2 | -12.6681 | 0.20273 |  | uncertainty declared in reports for radioactive releases | 0
Water, river | 0.0047 | biosphere3 |  | cubic meter | natural resource::in water | biosphere | 2 | -5.3602 | 0.13118 |  | own estimation of share | 0
electricity production, nuclear, Evolutionary Power Reactor (EPR) | 1 | nuclear electricity | RER | kilowatt hour | Axpo NH 5b::year technologies | production |  |  |  | 100 | copy of original DS |  |  | electricity, high voltage
EPR construction | 1.36e-12 | nuclear fuel chain | RER | unit | Materials/fuels | technosphere | 2 | -27.3235 | 0.024395 |  | estimation of total net electricity over a lifetime | 0 | EPR construction | EPR construction
EPR decommissioning | 1.36e-12 | nuclear fuel chain | RER | unit | Materials/fuels | technosphere | 0 | 1.36e-12 |  |  |  |  | EPR decommissioning | EPR decommissioning
Fuel elements PWR, UO2 4.8% & MOX, at nuclear fuel fabrication plant | 1.95e-06 | nuclear fuel chain | RER | kilogram | Materials/fuels | technosphere | 2 | -13.1477 | 0.069881 |  | estimated variation over lifetime | 0 | Fuel elements PWR, UO2 4.8% & MOX, at nuclear fuel fabrication plant | Fuel elements PWR, UO2 4.8% & MOX, at nuclear fuel fabrication plant
boric acid production, anhydrous, powder | 5.98e-08 | ecoinvent 3.8 cutoff | RER | kilogram | Materials/fuels | technosphere | 2 | -16.6323 | 0.069881 |  | own estimation on data from utility | 0 | boric acid, anhydrous, powder | boric acid, anhydrous, powder | Boric acid, anhydrous, powder, at plant U
market for acetylene | 3.35e-08 | ecoinvent 3.8 cutoff | RER | kilogram | Materials/fuels | technosphere | 2 | -17.2117 | 0.11157 |  | own estimation | 0 | acetylene | acetylene | Acetylene, at regional storehouse U
market for anionic resin | 5.98e-08 | ecoinvent 3.8 cutoff | RER | kilogram | Materials/fuels | technosphere | 2 | -16.6323 | 0.069881 |  | own estimation | 0 | anionic resin | anionic resin | Anionic resin, at plant U
market for argon, liquid | 2.43e-05 | ecoinvent 3.8 cutoff | RER | kilogram | Materials/fuels | technosphere | 2 | -10.625 | 0.13118 |  | own estimation | 0 | argon, liquid | argon, liquid | Argon, liquid, at plant U
market for bilge oil | 1.64e-06 | ecoinvent 3.8 cutoff | CH | kilogram | Waste to treatment | technosphere | 2 | -13.3208 | 0.13118 |  | own estimation | 0 | bilge oil | bilge oil | Disposal, used mineral oil, 10% water, to hazardous waste incineration U
market for carbon dioxide, liquid | 1.56e-07 | ecoinvent 3.8 cutoff | RER | kilogram | Materials/fuels | technosphere | 2 | -15.6734 | 0.13118 |  | own estimation | 0 | carbon dioxide, liquid | carbon dioxide, liquid | Carbon dioxide liquid, at plant U
market for cast iron | 1.8e-07 | ecoinvent 3.8 cutoff | GLO | kilogram | Materials/fuels | technosphere | 2 | -15.5303 | 0.091161 |  | extrapolation from another plant type | 0 | cast iron | cast iron | Cast iron, at plant U
market for cationic resin | 5.98e-08 | ecoinvent 3.8 cutoff | RER | kilogram | Materials/fuels | technosphere | 2 | -16.6323 | 0.069881 |  | own estimation | 0 | cationic resin | cationic resin | Cationic resin, at plant U
market for cement, Portland | 8.55e-07 | ecoinvent 3.8 cutoff | CH | kilogram | Materials/fuels | technosphere | 2 | -13.9722 | 0.13118 |  | own estimation | 0 | cement, Portland | cement, Portland | Cement, unspecified, at plant U
market for chemical, inorganic | 2.18e-06 | ecoinvent 3.8 cutoff | GLO | kilogram | Materials/fuels | technosphere | 2 | -13.0362 | 0.11157 |  | own estimation | 0 | chemical, inorganic | chemical, inorganic | Chemicals inorganic, at plant/GLO U
market for chemical, organic | 1.29e-06 | ecoinvent 3.8 cutoff | GLO | kilogram | Materials/fuels | technosphere | 2 | -13.5609 | 0.091161 |  | own estimation | 0 | chemical, organic | chemical, organic | Chemicals organic, at plant/GLO U
market for concrete, normal | 9.09e-09 | ecoinvent 3.8 cutoff | CH | cubic meter | Materials/fuels | technosphere | 2 | -18.5161 | 0.13118 |  | own estimation | 0 | concrete, normal | concrete, normal | Concrete, normal, at plant U
market for diesel, burned in diesel-electric generating set, 10MW | 0.000344 | ecoinvent 3.8 cutoff | GLO | megajoule | Materials/fuels | technosphere | 2 | -7.9749 | 0.13118 |  | own estimation | 0 | diesel, burned in diesel-electric generating set, 10MW | diesel, burned in diesel-electric generating set, 10MW | Diesel, burned in diesel-electric generating set/GLO U
market for flat glass, coated | 4.07e-06 | ecoinvent 3.8 cutoff | RER | kilogram | Materials/fuels | technosphere | 2 | -12.4119 | 0.13118 |  | own estimation | 0 | flat glass, coated | flat glass, coated | Flat glass, coated, at plant U
market for hydrogen, liquid | 9.57e-06 | ecoinvent 3.8 cutoff | RER | kilogram | Materials/fuels | technosphere | 2 | -11.5569 | 0.13118 |  | own estimation | 0 | hydrogen, liquid | hydrogen, liquid | Hydrogen, liquid, at plant U
market for lubricating oil | 1.51e-06 | ecoinvent 3.8 cutoff | RER | kilogram | Materials/fuels | technosphere | 2 | -13.4034 | 0.13118 |  | own estimation | 0 | lubricating oil | lubricating oil | Lubricating oil, at plant U
market for mastic asphalt | 7.18e-07 | ecoinvent 3.8 cutoff | GLO | kilogram | Materials/fuels | technosphere | 2 | -14.1468 | 0.13118 |  | own estimation | 0 | mastic asphalt | mastic asphalt | Bitumen, at refinery U
market for nitrogen, liquid | 5.74e-05 | ecoinvent 3.8 cutoff | RER | kilogram | Materials/fuels | technosphere | 2 | -9.7655 | 0.13118 |  | own estimation | 0 | nitrogen, liquid | nitrogen, liquid | Nitrogen, liquid, at plant U
market for nuclear waste storage, interim, for low level radioactive waste before final repository | 8.9e-14 | ecoinvent 3.8 cutoff | GLO | unit | Waste to treatment | technosphere | 2 | -20.1467 | 0.091161 |  | own estimation | 0 | nuclear waste storage, interim, for low level radioactive waste before final repository | nuclear waste storage, interim, for low level radioactive waste before final repository | Radioactive waste, in interim storage, for final repository LLW U
market for oxygen, liquid | 1.56e-05 | ecoinvent 3.8 cutoff | RER | kilogram | Materials/fuels | technosphere | 2 | -11.0682 | 0.13118 |  | own estimation | 0 | oxygen, liquid | oxygen, liquid | Oxygen, liquid, at plant U
market for paper, woodfree, coated | 5.98e-07 | ecoinvent 3.8 cutoff | RER | kilogram | Materials/fuels | technosphere | 2 | -14.3297 | 0.13118 |  | own estimation | 0 | paper, woodfree, coated | paper, woodfree, coated | Paper, woodfree, coated, at integrated mill U
market for reinforcing steel | 4.37e-07 | ecoinvent 3.8 cutoff | GLO | kilogram | Materials/fuels | technosphere | 2 | -14.6433 | 0.13118 |  | own assumption | 0 | reinforcing steel | reinforcing steel | Reinforcing steel, at plant U
market for sodium hypochlorite, without water, in 15% solution state | 2.42e-05 | ecoinvent 3.8 cutoff | RER | kilogram | Materials/fuels | technosphere | 2 | -10.6292 | 0.13118 |  | own estimation | 0 | sodium hypochlorite, without water, in 15% solution state | sodium hypochlorite, without water, in 15% solution state | Sodium hypochlorite, 15% in H2O, at plant U
market for steel, low-alloyed | 1.49e-06 | ecoinvent 3.8 cutoff | GLO | kilogram | Materials/fuels | technosphere | 2 | -13.4167 | 0.235 |  | own assumption | 0 | steel, low-alloyed | steel, low-alloyed | Steel, low-alloyed, at plant U
market for transport, freight, lorry, unspecified | 5.99e-05 | ecoinvent 3.8 cutoff | RER | ton kilometer | Materials/fuels | technosphere | 2 | -9.7228 | 0.37097 |  | standard | 0 | transport, freight, lorry, unspecified | transport, freight, lorry, unspecified | Transport, van <3.5t U
market for water, decarbonised | 2.19 | ecoinvent 3.8 cutoff | CH | kilogram | Materials/fuels | technosphere | 2 | 0.7839 | 0.091161 |  | own estimation | 0 | water, decarbonised | water, decarbonised | Water, decarbonised, at plant U
treatment of hazardous waste, hazardous waste incineration, with energy recovery | -9.82e-07 | ecoinvent 3.8 cutoff | CH | kilogram | Waste to treatment | technosphere | 2 | -13.8337 | 0.13118 |  | own estimation | TRUE | hazardous waste, for incineration | hazardous waste, for incineration | Disposal, hazardous waste, 25% water, to hazardous waste incineration U
treatment of low level radioactive waste for final repository | -1.58e-08 | ecoinvent 3.8 cutoff | CH | cubic meter | Waste to treatment | technosphere | 2 | -17.9633 | 0.16824 |  | own estimation | TRUE | low level radioactive waste for final repository | low level radioactive waste for final repository | Radioactive waste, in final repository for nuclear waste LLW U
treatment of low level radioactive waste, in interim storage | -4.37e-11 | ecoinvent 3.8 cutoff | CH | cubic meter | Waste to treatment | technosphere | 2 | -23.8537 | 0.091161 |  | own estimation | TRUE | low level radioactive waste | low level radioactive waste | Radioactive waste, in interim storage conditioning U
treatment of refinery sludge, hazardous waste incineration | -2.21e-06 | ecoinvent 3.8 cutoff | CH | kilogram | Waste to treatment | technosphere | 2 | -13.0225 | 0.13118 |  | own estimation | TRUE | refinery sludge | refinery sludge | Disposal, separator sludge, 90% water, to hazardous waste incineration U
treatment of spent nuclear fuel, conditioning | 0 | ecoinvent 3.8 cutoff | CH | kilogram | Waste to treatment | technosphere | 0 | 0 |  |  |  |  | spent nuclear fuel | spent nuclear fuel | Nuclear spent fuel, in conditioning, at plant U
treatment of spent nuclear fuel, reprocessing | -1.95e-06 | ecoinvent 3.8 cutoff | RER | kilogram | Waste to treatment | technosphere | 2 | -13.1477 | 0.57209 |  | assumption that all fuel is reprocessed | TRUE | spent nuclear fuel | spent nuclear fuel | Nuclear spent fuel, in reprocessing, at plant U
Activity | Battery Charger
comment | Simons A, Bauer C. Life cycle assessment of the Evolutionary Power Reactor (EPR) and the influence of different fuel cycle strategies. Proceedings of the Institution of Mechanical Engineers, Part A: Journal of Power and Energy. 2012;226(3):427-444. doi:10.1177/0957650912440549
location | CH
production amount | 1
reference product | Battery Charger
type | process
unit | unit
Exchanges
name | amount | database | location | unit | categories | type | uncertainty type | loc | allocation | comment | product | reference product | simapro name
Battery Charger | 1 | nuclear fuel chain | CH | unit | Axpo NH 5b::year technologies | production |  |  | 100 |  |  | Battery Charger
market for aluminium, primary, ingot | 10.9 | ecoinvent 3.8 cutoff | IAI Area, EU27 & EFTA | kilogram | Materials/fuels | technosphere | 0 | 10.9 |  |  | aluminium, primary, ingot | aluminium, primary, ingot | Aluminium, production mix, at plant U
market for copper, cathode | 35.8 | ecoinvent 3.8 cutoff | GLO | kilogram | Materials/fuels | technosphere | 0 | 35.8 |  |  | copper, cathode | copper, cathode | Copper, at regional storage U
market for polypropylene, granulate | 53.5 | ecoinvent 3.8 cutoff | GLO | kilogram | Materials/fuels | technosphere | 0 | 53.5 |  |  | polypropylene, granulate | polypropylene, granulate | Polypropylene, granulate, at plant U
market for steel, low-alloyed | 127 | ecoinvent 3.8 cutoff | GLO | kilogram | Materials/fuels | technosphere | 0 | 127 |  |  | steel, low-alloyed | steel, low-alloyed | Steel, low-alloyed, at plant U
market for transport, freight train | 111 | ecoinvent 3.8 cutoff | CH | ton kilometer | Materials/fuels | technosphere | 0 | 111 |  |  | transport, freight train | transport, freight train | Transport, freight, rail U
market for transport, freight, lorry, unspecified | 11.4 | ecoinvent 3.8 cutoff | RER | ton kilometer | Materials/fuels | technosphere | 0 | 11.4 |  |  | transport, freight, lorry, unspecified | transport, freight, lorry, unspecified | Transport, van <3.5t U
section bar extrusion, aluminium | 10.9 | ecoinvent 3.8 cutoff | RER | kilogram | Materials/fuels | technosphere | 0 | 10.9 |  |  |  | section bar extrusion, aluminium | Section bar extrusion, aluminium U
sheet rolling, steel | 127 | ecoinvent 3.8 cutoff | RER | kilogram | Materials/fuels | technosphere | 0 | 127 |  |  |  | sheet rolling, steel | Sheet rolling, steel U
wire drawing, copper | 35.8 | ecoinvent 3.8 cutoff | RER | kilogram | Materials/fuels | technosphere | 0 | 35.8 |  |  |  | wire drawing, copper | Wire drawing, copper U
Activity | Battery Charger
comment | Simons A, Bauer C. Life cycle assessment of the Evolutionary Power Reactor (EPR) and the influence of different fuel cycle strategies. Proceedings of the Institution of Mechanical Engineers, Part A: Journal of Power and Energy. 2012;226(3):427-444. doi:10.1177/0957650912440549
location | RER
production amount | 1
reference product | Battery Charger
type | process
unit | unit
Exchanges
name | amount | database | location | unit | categories | type | uncertainty type | loc | allocation | comment | product | reference product | simapro name
Battery Charger | 1 | nuclear fuel chain | RER | unit | Axpo NH 5b::year technologies | production |  |  | 100 |  |  | Battery Charger
market for aluminium, primary, ingot | 10.9 | ecoinvent 3.8 cutoff | IAI Area, EU27 & EFTA | kilogram | Materials/fuels | technosphere | 0 | 10.9 |  |  | aluminium, primary, ingot | aluminium, primary, ingot | Aluminium, production mix, at plant U
market for copper, cathode | 35.8 | ecoinvent 3.8 cutoff | GLO | kilogram | Materials/fuels | technosphere | 0 | 35.8 |  |  | copper, cathode | copper, cathode | Copper, at regional storage U
market for polypropylene, granulate | 53.5 | ecoinvent 3.8 cutoff | GLO | kilogram | Materials/fuels | technosphere | 0 | 53.5 |  |  | polypropylene, granulate | polypropylene, granulate | Polypropylene, granulate, at plant U
market for steel, low-alloyed | 127 | ecoinvent 3.8 cutoff | GLO | kilogram | Materials/fuels | technosphere | 0 | 127 |  |  | steel, low-alloyed | steel, low-alloyed | Steel, low-alloyed, at plant U
market for transport, freight train | 45.5 | ecoinvent 3.8 cutoff | Europe without Switzerland | ton kilometer | Materials/fuels | technosphere | 0 | 45.5 |  |  | transport, freight train | transport, freight train | Transport, freight, rail U
market for transport, freight, lorry, unspecified | 22.7 | ecoinvent 3.8 cutoff | RER | ton kilometer | Materials/fuels | technosphere | 0 | 22.7 |  |  | transport, freight, lorry, unspecified | transport, freight, lorry, unspecified | Transport, van <3.5t U
section bar extrusion, aluminium | 10.9 | ecoinvent 3.8 cutoff | RER | kilogram | Materials/fuels | technosphere | 0 | 10.9 |  |  |  | section bar extrusion, aluminium | Section bar extrusion, aluminium U
sheet rolling, steel | 127 | ecoinvent 3.8 cutoff | RER | kilogram | Materials/fuels | technosphere | 0 | 127 |  |  |  | sheet rolling, steel | Sheet rolling, steel U
wire drawing, copper | 35.8 | ecoinvent 3.8 cutoff | RER | kilogram | Materials/fuels | technosphere | 0 | 35.8 |  |  |  | wire drawing, copper | Wire drawing, copper U
Activity | Cable Trays TI EPR
comment | Simons A, Bauer C. Life cycle assessment of the Evolutionary Power Reactor (EPR) and the influence of different fuel cycle strategies. Proceedings of the Institution of Mechanical Engineers, Part A: Journal of Power and Energy. 2012;226(3):427-444. doi:10.1177/0957650912440549
location | CH
production amount | 1
reference product | Cable Trays TI EPR
type | process
unit | unit
Exchanges
name | amount | database | location | unit | categories | type | uncertainty type | loc | allocation | comment | product | reference product | simapro name
Cable Trays TI EPR | 1 | nuclear fuel chain | CH | unit | Axpo NH 5b::year technologies | production |  |  | 100 |  |  | Cable Trays TI EPR
market for reinforcing steel | 3030 | ecoinvent 3.8 cutoff | GLO | kilogram | Materials/fuels | technosphere | 0 | 3030 |  |  | reinforcing steel | reinforcing steel | Reinforcing steel, at plant U
market for transport, freight train | 2000 | ecoinvent 3.8 cutoff | CH | ton kilometer | Materials/fuels | technosphere | 0 | 2000 |  |  | transport, freight train | transport, freight train | Transport, freight, rail U
market for transport, freight, lorry, unspecified | 167 | ecoinvent 3.8 cutoff | RER | ton kilometer | Materials/fuels | technosphere | 0 | 167 |  |  | transport, freight, lorry, unspecified | transport, freight, lorry, unspecified | Transport, van <3.5t U
sheet rolling, steel | 3030 | ecoinvent 3.8 cutoff | RER | kilogram | Materials/fuels | technosphere | 0 | 3030 |  |  |  | sheet rolling, steel | Sheet rolling, steel U
Activity | Cable Trays TI EPR
comment | Simons A, Bauer C. Life cycle assessment of the Evolutionary Power Reactor (EPR) and the influence of different fuel cycle strategies. Proceedings of the Institution of Mechanical Engineers, Part A: Journal of Power and Energy. 2012;226(3):427-444. doi:10.1177/0957650912440549
location | RER
production amount | 1
reference product | Cable Trays TI EPR
type | process
unit | unit
Exchanges
name | amount | database | location | unit | categories | type | uncertainty type | loc | allocation | comment | product | reference product | simapro name
Cable Trays TI EPR | 1 | nuclear fuel chain | RER | unit | Axpo NH 5b::year technologies | production |  |  | 100 |  |  | Cable Trays TI EPR
market for reinforcing steel | 3030 | ecoinvent 3.8 cutoff | GLO | kilogram | Materials/fuels | technosphere | 0 | 3030 |  |  | reinforcing steel | reinforcing steel | Reinforcing steel, at plant U
market for transport, freight train | 667 | ecoinvent 3.8 cutoff | Europe without Switzerland | ton kilometer | Materials/fuels | technosphere | 0 | 667 |  |  | transport, freight train | transport, freight train | Transport, freight, rail U
market for transport, freight, lorry, unspecified | 334 | ecoinvent 3.8 cutoff | RER | ton kilometer | Materials/fuels | technosphere | 0 | 334 |  |  | transport, freight, lorry, unspecified | transport, freight, lorry, unspecified | Transport, van <3.5t U
sheet rolling, steel | 3030 | ecoinvent 3.8 cutoff | RER | kilogram | Materials/fuels | technosphere | 0 | 3030 |  |  |  | sheet rolling, steel | Sheet rolling, steel U
Activity | cable, average, EPR
comment | Simons A, Bauer C. Life cycle assessment of the Evolutionary Power Reactor (EPR) and the influence of different fuel cycle strategies. Proceedings of the Institution of Mechanical Engineers, Part A: Journal of Power and Energy. 2012;226(3):427-444. doi:10.1177/0957650912440549
location | CH
production amount | 1
reference product | cable, average, EPR
type | process
unit | meter
Exchanges
name | amount | database | location | unit | categories | type | uncertainty type | loc | allocation | comment | product | reference product | simapro name
cable, average, EPR | 1 | nuclear fuel chain | CH | meter | Axpo NH 5b::year technologies | production |  |  | 100 |  |  | cable, average, EPR
market for copper, cathode | 0.634 | ecoinvent 3.8 cutoff | GLO | kilogram | Materials/fuels | technosphere | 0 | 0.634 |  |  | copper, cathode | copper, cathode | Copper, at regional storage U
market for polyvinylchloride, bulk polymerised | 0.295 | ecoinvent 3.8 cutoff | GLO | kilogram | Materials/fuels | technosphere | 0 | 0.295 |  |  | polyvinylchloride, bulk polymerised | polyvinylchloride, bulk polymerised | Polyvinylchloride, at regional storage U
market for transport, freight train | 0.44 | ecoinvent 3.8 cutoff | CH | ton kilometer | Materials/fuels | technosphere | 0 | 0.44 |  |  | transport, freight train | transport, freight train | Transport, freight, rail U
market for transport, freight, lorry, unspecified | 0.0465 | ecoinvent 3.8 cutoff | RER | ton kilometer | Materials/fuels | technosphere | 0 | 0.0465 |  |  | transport, freight, lorry, unspecified | transport, freight, lorry, unspecified | Transport, van <3.5t U
wire drawing, copper | 0.634 | ecoinvent 3.8 cutoff | RER | kilogram | Materials/fuels | technosphere | 0 | 0.634 |  |  |  | wire drawing, copper | Wire drawing, copper U
Activity | cable, average, EPR
comment | Simons A, Bauer C. Life cycle assessment of the Evolutionary Power Reactor (EPR) and the influence of different fuel cycle strategies. Proceedings of the Institution of Mechanical Engineers, Part A: Journal of Power and Energy. 2012;226(3):427-444. doi:10.1177/0957650912440549
location | RER
production amount | 1
reference product | cable, average, EPR
type | process
unit | meter
Exchanges
name | amount | database | location | unit | categories | type | uncertainty type | loc | allocation | comment | product | reference product | simapro name
cable, average, EPR | 1 | nuclear fuel chain | RER | meter | Axpo NH 5b::year technologies | production |  |  | 100 |  |  | cable, average, EPR
market for copper, cathode | 0.634 | ecoinvent 3.8 cutoff | GLO | kilogram | Materials/fuels | technosphere | 0 | 0.634 |  |  | copper, cathode | copper, cathode | Copper, at regional storage U
market for polyvinylchloride, bulk polymerised | 0.295 | ecoinvent 3.8 cutoff | GLO | kilogram | Materials/fuels | technosphere | 0 | 0.295 |  |  | polyvinylchloride, bulk polymerised | polyvinylchloride, bulk polymerised | Polyvinylchloride, at regional storage U
market for transport, freight train | 0.186 | ecoinvent 3.8 cutoff | Europe without Switzerland | ton kilometer | Materials/fuels | technosphere | 0 | 0.186 |  |  | transport, freight train | transport, freight train | Transport, freight, rail U
market for transport, freight, lorry, unspecified | 0.0929 | ecoinvent 3.8 cutoff | RER | ton kilometer | Materials/fuels | technosphere | 0 | 0.0929 |  |  | transport, freight, lorry, unspecified | transport, freight, lorry, unspecified | Transport, van <3.5t U
wire drawing, copper | 0.634 | ecoinvent 3.8 cutoff | RER | kilogram | Materials/fuels | technosphere | 0 | 0.634 |  |  |  | wire drawing, copper | Wire drawing, copper U
Activity | Condenser EPR
comment | Simons A, Bauer C. Life cycle assessment of the Evolutionary Power Reactor (EPR) and the influence of different fuel cycle strategies. Proceedings of the Institution of Mechanical Engineers, Part A: Journal of Power and Energy. 2012;226(3):427-444. doi:10.1177/0957650912440549
location | CH
production amount | 1
reference product | Condenser EPR
type | process
unit | unit
Exchanges
name | amount | database | location | unit | categories | type | uncertainty type | loc | allocation | comment | product | reference product | simapro name
Condenser EPR | 1 | nuclear fuel chain | CH | unit | Axpo NH 5b::year technologies | production |  |  | 100 |  |  | Condenser EPR
market for drawing of pipe, steel | 160000 | ecoinvent 3.8 cutoff | GLO | kilogram | Materials/fuels | technosphere | 0 | 160000 |  |  | drawing of pipe, steel | drawing of pipe, steel | Drawing of pipes, steel U
market for hot rolling, steel | 2440000 | ecoinvent 3.8 cutoff | GLO | kilogram | Materials/fuels | technosphere | 0 | 2440000 |  |  | hot rolling, steel | hot rolling, steel | Hot rolling, steel U
market for steel, chromium steel 18/8 | 2600000 | ecoinvent 3.8 cutoff | GLO | kilogram | Materials/fuels | technosphere | 0 | 2600000 |  |  | steel, chromium steel 18/8 | steel, chromium steel 18/8 | Chromium steel 18/8, at plant U
market for transport, freight train | 1720000 | ecoinvent 3.8 cutoff | CH | ton kilometer | Materials/fuels | technosphere | 0 | 1720000 |  |  | transport, freight train | transport, freight train | Transport, freight, rail U
market for transport, freight, lorry, unspecified | 143000 | ecoinvent 3.8 cutoff | RER | ton kilometer | Materials/fuels | technosphere | 0 | 143000 |  |  | transport, freight, lorry, unspecified | transport, freight, lorry, unspecified | Transport, van <3.5t U
Activity | Condenser EPR
comment | Simons A, Bauer C. Life cycle assessment of the Evolutionary Power Reactor (EPR) and the influence of different fuel cycle strategies. Proceedings of the Institution of Mechanical Engineers, Part A: Journal of Power and Energy. 2012;226(3):427-444. doi:10.1177/0957650912440549
location | RER
production amount | 1
reference product | Condenser EPR
type | process
unit | unit
Exchanges
name | amount | database | location | unit | categories | type | uncertainty type | loc | allocation | comment | product | reference product | simapro name
Condenser EPR | 1 | nuclear fuel chain | RER | unit | Axpo NH 5b::year technologies | production |  |  | 100 |  |  | Condenser EPR
market for drawing of pipe, steel | 160000 | ecoinvent 3.8 cutoff | GLO | kilogram | Materials/fuels | technosphere | 0 | 160000 |  |  | drawing of pipe, steel | drawing of pipe, steel | Drawing of pipes, steel U
market for hot rolling, steel | 2440000 | ecoinvent 3.8 cutoff | GLO | kilogram | Materials/fuels | technosphere | 0 | 2440000 |  |  | hot rolling, steel | hot rolling, steel | Hot rolling, steel U
market for steel, chromium steel 18/8 | 2600000 | ecoinvent 3.8 cutoff | GLO | kilogram | Materials/fuels | technosphere | 0 | 2600000 |  |  | steel, chromium steel 18/8 | steel, chromium steel 18/8 | Chromium steel 18/8, at plant U
market for transport, freight train | 572000 | ecoinvent 3.8 cutoff | Europe without Switzerland | ton kilometer | Materials/fuels | technosphere | 0 | 572000 |  |  | transport, freight train | transport, freight train | Transport, freight, rail U
market for transport, freight, lorry, unspecified | 286000 | ecoinvent 3.8 cutoff | RER | ton kilometer | Materials/fuels | technosphere | 0 | 286000 |  |  | transport, freight, lorry, unspecified | transport, freight, lorry, unspecified | Transport, van <3.5t U
Activity | Containment penetration EPR
comment | Simons A, Bauer C. Life cycle assessment of the Evolutionary Power Reactor (EPR) and the influence of different fuel cycle strategies. Proceedings of the Institution of Mechanical Engineers, Part A: Journal of Power and Energy. 2012;226(3):427-444. doi:10.1177/0957650912440549
location | RER
production amount | 1
reference product | Containment penetration EPR
type | process
unit | unit
Exchanges
name | amount | database | location | unit | categories | type | uncertainty type | loc | allocation | comment | product | reference product | simapro name
Containment penetration EPR | 1 | nuclear fuel chain | RER | unit | Axpo NH 5b::year technologies | production |  |  | 100 |  |  | Containment penetration EPR
market for hot rolling, steel | 158000 | ecoinvent 3.8 cutoff | GLO | kilogram | Materials/fuels | technosphere | 0 | 158000 |  |  | hot rolling, steel | hot rolling, steel | Hot rolling, steel U
market for steel, low-alloyed | 158000 | ecoinvent 3.8 cutoff | GLO | kilogram | Materials/fuels | technosphere | 0 | 158000 |  |  | steel, low-alloyed | steel, low-alloyed | Steel, low-alloyed, at plant U
market for transport, freight train | 34700 | ecoinvent 3.8 cutoff | Europe without Switzerland | ton kilometer | Materials/fuels | technosphere | 0 | 34700 |  |  | transport, freight train | transport, freight train | Transport, freight, rail U
market for transport, freight, lorry, unspecified | 17300 | ecoinvent 3.8 cutoff | RER | ton kilometer | Materials/fuels | technosphere | 0 | 17300 |  |  | transport, freight, lorry, unspecified | transport, freight, lorry, unspecified | Transport, van <3.5t U
Activity | Cooling tower, hybrid, EPR
comment | Simons A, Bauer C. Life cycle assessment of the Evolutionary Power Reactor (EPR) and the influence of different fuel cycle strategies. Proceedings of the Institution of Mechanical Engineers, Part A: Journal of Power and Energy. 2012;226(3):427-444. doi:10.1177/0957650912440549
location | CH
production amount | 1
reference product | Cooling tower, hybrid, EPR
type | process
unit | unit
Exchanges
name | amount | database | location | unit | categories | type | uncertainty type | loc | allocation | comment | product | reference product | simapro name
Cooling tower, hybrid, EPR | 1 | nuclear fuel chain | CH | unit | Axpo NH 5b::year technologies | production |  |  | 100 |  |  | Cooling tower, hybrid, EPR
market for concrete, normal | 36400 | ecoinvent 3.8 cutoff | CH | cubic meter | Materials/fuels | technosphere | 0 | 36400 |  |  | concrete, normal | concrete, normal | Concrete, normal, at plant U
market for drawing of pipe, steel | 1680000 | ecoinvent 3.8 cutoff | GLO | kilogram | Materials/fuels | technosphere | 0 | 1680000 |  |  | drawing of pipe, steel | drawing of pipe, steel | Drawing of pipes, steel U
market for hot rolling, steel | 5050000 | ecoinvent 3.8 cutoff | GLO | kilogram | Materials/fuels | technosphere | 0 | 5050000 |  |  | hot rolling, steel | hot rolling, steel | Hot rolling, steel U
market for reinforcing steel | 4930000 | ecoinvent 3.8 cutoff | GLO | kilogram | Materials/fuels | technosphere | 0 | 4930000 |  |  | reinforcing steel | reinforcing steel | Reinforcing steel, at plant U
market for steel, chromium steel 18/8 | 1680000 | ecoinvent 3.8 cutoff | GLO | kilogram | Materials/fuels | technosphere | 0 | 1680000 |  |  | steel, chromium steel 18/8 | steel, chromium steel 18/8 | Chromium steel 18/8, at plant U
market for steel, low-alloyed | 3370000 | ecoinvent 3.8 cutoff | GLO | kilogram | Materials/fuels | technosphere | 0 | 3370000 |  |  | steel, low-alloyed | steel, low-alloyed | Steel, low-alloyed, at plant U
market for transport, freight train | 6060000 | ecoinvent 3.8 cutoff | CH | ton kilometer | Materials/fuels | technosphere | 0 | 6060000 |  |  | transport, freight train | transport, freight train | Transport, freight, rail U
market for transport, freight, lorry, unspecified | 2250000 | ecoinvent 3.8 cutoff | RER | ton kilometer | Materials/fuels | technosphere | 0 | 2250000 |  |  | transport, freight, lorry, unspecified | transport, freight, lorry, unspecified | Transport, van <3.5t U
Activity | Cooling tower, wet, EPR
comment | Simons A, Bauer C. Life cycle assessment of the Evolutionary Power Reactor (EPR) and the influence of different fuel cycle strategies. Proceedings of the Institution of Mechanical Engineers, Part A: Journal of Power and Energy. 2012;226(3):427-444. doi:10.1177/0957650912440549
location | RER
production amount | 1
reference product | Cooling tower, wet, EPR
type | process
unit | unit
Exchanges
name | amount | database | location | unit | categories | type | uncertainty type | loc | allocation | comment | product | reference product | simapro name
Cooling tower, wet, EPR | 1 | nuclear fuel chain | RER | unit | Axpo NH 5b::year technologies | production |  |  | 100 |  |  | Cooling tower, wet, EPR
market for concrete, normal | 59600 | ecoinvent 3.8 cutoff | CH | cubic meter | Materials/fuels | technosphere | 0 | 59600 |  |  | concrete, normal | concrete, normal | Concrete, normal, at plant U
market for drawing of pipe, steel | 543000 | ecoinvent 3.8 cutoff | GLO | kilogram | Materials/fuels | technosphere | 0 | 543000 |  |  | drawing of pipe, steel | drawing of pipe, steel | Drawing of pipes, steel U
market for hot rolling, steel | 1630000 | ecoinvent 3.8 cutoff | GLO | kilogram | Materials/fuels | technosphere | 0 | 1630000 |  |  | hot rolling, steel | hot rolling, steel | Hot rolling, steel U
market for reinforcing steel | 7330000 | ecoinvent 3.8 cutoff | GLO | kilogram | Materials/fuels | technosphere | 0 | 7330000 |  |  | reinforcing steel | reinforcing steel | Reinforcing steel, at plant U
market for steel, chromium steel 18/8 | 543000 | ecoinvent 3.8 cutoff | GLO | kilogram | Materials/fuels | technosphere | 0 | 543000 |  |  | steel, chromium steel 18/8 | steel, chromium steel 18/8 | Chromium steel 18/8, at plant U
market for steel, low-alloyed | 1090000 | ecoinvent 3.8 cutoff | GLO | kilogram | Materials/fuels | technosphere | 0 | 1090000 |  |  | steel, low-alloyed | steel, low-alloyed | Steel, low-alloyed, at plant U
market for transport, freight train | 1790000 | ecoinvent 3.8 cutoff | Europe without Switzerland | ton kilometer | Materials/fuels | technosphere | 0 | 1790000 |  |  | transport, freight train | transport, freight train | Transport, freight, rail U
market for transport, freight, lorry, unspecified | 8050000 | ecoinvent 3.8 cutoff | RER | ton kilometer | Materials/fuels | technosphere | 0 | 8050000 |  |  | transport, freight, lorry, unspecified | transport, freight, lorry, unspecified | Transport, van <3.5t U
Activity | Cross over pipes & pipes HPT to separator-reheater EPR
comment | Simons A, Bauer C. Life cycle assessment of the Evolutionary Power Reactor (EPR) and the influence of different fuel cycle strategies. Proceedings of the Institution of Mechanical Engineers, Part A: Journal of Power and Energy. 2012;226(3):427-444. doi:10.1177/0957650912440549
location | CH
production amount | 1
reference product | Cross over pipes & pipes HPT to separator-reheater EPR
type | process
unit | unit
Exchanges
name | amount | database | location | unit | categories | type | uncertainty type | loc | allocation | comment | product | reference product | simapro name
Cross over pipes & pipes HPT to separator-reheater EPR | 1 | nuclear fuel chain | CH | unit | Axpo NH 5b::year technologies | production |  |  | 100 |  |  | Cross over pipes & pipes HPT to separator-reheater EPR
market for drawing of pipe, steel | 145000 | ecoinvent 3.8 cutoff | GLO | kilogram | Materials/fuels | technosphere | 0 | 145000 |  |  | drawing of pipe, steel | drawing of pipe, steel | Drawing of pipes, steel U
market for hot rolling, steel | 16100 | ecoinvent 3.8 cutoff | GLO | kilogram | Materials/fuels | technosphere | 0 | 16100 |  |  | hot rolling, steel | hot rolling, steel | Hot rolling, steel U
market for steel, chromium steel 18/8 | 161000 | ecoinvent 3.8 cutoff | GLO | kilogram | Materials/fuels | technosphere | 0 | 161000 |  |  | steel, chromium steel 18/8 | steel, chromium steel 18/8 | Chromium steel 18/8, at plant U
market for transport, freight train | 106000 | ecoinvent 3.8 cutoff | CH | ton kilometer | Materials/fuels | technosphere | 0 | 106000 |  |  | transport, freight train | transport, freight train | Transport, freight, rail U
market for transport, freight, lorry, unspecified | 8870 | ecoinvent 3.8 cutoff | RER | ton kilometer | Materials/fuels | technosphere | 0 | 8870 |  |  | transport, freight, lorry, unspecified | transport, freight, lorry, unspecified | Transport, van <3.5t U
Activity | Cross over pipes & pipes HPT to separator-reheater EPR
comment | Simons A, Bauer C. Life cycle assessment of the Evolutionary Power Reactor (EPR) and the influence of different fuel cycle strategies. Proceedings of the Institution of Mechanical Engineers, Part A: Journal of Power and Energy. 2012;226(3):427-444. doi:10.1177/0957650912440549
location | RER
production amount | 1
reference product | Cross over pipes & pipes HPT to separator-reheater EPR
type | process
unit | unit
Exchanges
name | amount | database | location | unit | categories | type | uncertainty type | loc | allocation | comment | product | reference product | simapro name
Cross over pipes & pipes HPT to separator-reheater EPR | 1 | nuclear fuel chain | RER | unit | Axpo NH 5b::year technologies | production |  |  | 100 |  |  | Cross over pipes & pipes HPT to separator-reheater EPR
market for drawing of pipe, steel | 145000 | ecoinvent 3.8 cutoff | GLO | kilogram | Materials/fuels | technosphere | 0 | 145000 |  |  | drawing of pipe, steel | drawing of pipe, steel | Drawing of pipes, steel U
market for hot rolling, steel | 16100 | ecoinvent 3.8 cutoff | GLO | kilogram | Materials/fuels | technosphere | 0 | 16100 |  |  | hot rolling, steel | hot rolling, steel | Hot rolling, steel U
market for steel, chromium steel 18/8 | 161000 | ecoinvent 3.8 cutoff | GLO | kilogram | Materials/fuels | technosphere | 0 | 161000 |  |  | steel, chromium steel 18/8 | steel, chromium steel 18/8 | Chromium steel 18/8, at plant U
market for transport, freight train | 35500 | ecoinvent 3.8 cutoff | Europe without Switzerland | ton kilometer | Materials/fuels | technosphere | 0 | 35500 |  |  | transport, freight train | transport, freight train | Transport, freight, rail U
market for transport, freight, lorry, unspecified | 17700 | ecoinvent 3.8 cutoff | RER | ton kilometer | Materials/fuels | technosphere | 0 | 17700 |  |  | transport, freight, lorry, unspecified | transport, freight, lorry, unspecified | Transport, van <3.5t U
Activity | Diesel generator 10MW
comment | Simons A, Bauer C. Life cycle assessment of the Evolutionary Power Reactor (EPR) and the influence of different fuel cycle strategies. Proceedings of the Institution of Mechanical Engineers, Part A: Journal of Power and Energy. 2012;226(3):427-444. doi:10.1177/0957650912440549
location | CH
production amount | 1
reference product | Diesel generator 10MW
type | process
unit | unit
Exchanges
name | amount | database | location | unit | categories | type | uncertainty type | loc | allocation | comment | product | reference product | simapro name
Diesel generator 10MW | 1 | nuclear fuel chain | CH | unit | Axpo NH 5b::year technologies | production |  |  | 100 |  |  | Diesel generator 10MW
market for copper, cathode | 7830 | ecoinvent 3.8 cutoff | GLO | kilogram | Materials/fuels | technosphere | 0 | 7830 |  |  | copper, cathode | copper, cathode | Copper, at regional storage U
market for hot rolling, steel | 138000 | ecoinvent 3.8 cutoff | GLO | kilogram | Materials/fuels | technosphere | 0 | 138000 |  |  | hot rolling, steel | hot rolling, steel | Hot rolling, steel U
market for steel, chromium steel 18/8 | 10100 | ecoinvent 3.8 cutoff | GLO | kilogram | Materials/fuels | technosphere | 0 | 10100 |  |  | steel, chromium steel 18/8 | steel, chromium steel 18/8 | Chromium steel 18/8, at plant U
market for steel, low-alloyed | 128000 | ecoinvent 3.8 cutoff | GLO | kilogram | Materials/fuels | technosphere | 0 | 128000 |  |  | steel, low-alloyed | steel, low-alloyed | Steel, low-alloyed, at plant U
market for transport, freight train | 96300 | ecoinvent 3.8 cutoff | CH | ton kilometer | Materials/fuels | technosphere | 0 | 96300 |  |  | transport, freight train | transport, freight train | Transport, freight, rail U
market for transport, freight, lorry, unspecified | 8030 | ecoinvent 3.8 cutoff | RER | ton kilometer | Materials/fuels | technosphere | 0 | 8030 |  |  | transport, freight, lorry, unspecified | transport, freight, lorry, unspecified | Transport, van <3.5t U
sheet rolling, steel | 14400 | ecoinvent 3.8 cutoff | RER | kilogram | Materials/fuels | technosphere | 0 | 14400 |  |  |  | sheet rolling, steel | Sheet rolling, steel U
steel production, electric, low-alloyed | 14400 | ecoinvent 3.8 cutoff | Europe without Switzerland and Austria | kilogram | Materials/fuels | technosphere | 0 | 14400 |  |  | steel, low-alloyed | steel, low-alloyed | Steel, electric, un- and low-alloyed, at plant U
wire drawing, copper | 7830 | ecoinvent 3.8 cutoff | RER | kilogram | Materials/fuels | technosphere | 0 | 7830 |  |  |  | wire drawing, copper | Wire drawing, copper U
Activity | Diesel generator 10MW
comment | Simons A, Bauer C. Life cycle assessment of the Evolutionary Power Reactor (EPR) and the influence of different fuel cycle strategies. Proceedings of the Institution of Mechanical Engineers, Part A: Journal of Power and Energy. 2012;226(3):427-444. doi:10.1177/0957650912440549
location | RER
production amount | 1
reference product | Diesel generator 10MW
type | process
unit | unit
Exchanges
name | amount | database | location | unit | categories | type | uncertainty type | loc | allocation | comment | product | reference product | simapro name
Diesel generator 10MW | 1 | nuclear fuel chain | RER | unit | Axpo NH 5b::year technologies | production |  |  | 100 |  |  | Diesel generator 10MW
market for copper, cathode | 7830 | ecoinvent 3.8 cutoff | GLO | kilogram | Materials/fuels | technosphere | 0 | 7830 |  |  | copper, cathode | copper, cathode | Copper, at regional storage U
market for hot rolling, steel | 138000 | ecoinvent 3.8 cutoff | GLO | kilogram | Materials/fuels | technosphere | 0 | 138000 |  |  | hot rolling, steel | hot rolling, steel | Hot rolling, steel U
market for steel, chromium steel 18/8 | 10100 | ecoinvent 3.8 cutoff | GLO | kilogram | Materials/fuels | technosphere | 0 | 10100 |  |  | steel, chromium steel 18/8 | steel, chromium steel 18/8 | Chromium steel 18/8, at plant U
market for steel, low-alloyed | 128000 | ecoinvent 3.8 cutoff | GLO | kilogram | Materials/fuels | technosphere | 0 | 128000 |  |  | steel, low-alloyed | steel, low-alloyed | Steel, low-alloyed, at plant U
market for transport, freight train | 32100 | ecoinvent 3.8 cutoff | Europe without Switzerland | ton kilometer | Materials/fuels | technosphere | 0 | 32100 |  |  | transport, freight train | transport, freight train | Transport, freight, rail U
market for transport, freight, lorry, unspecified | 16100 | ecoinvent 3.8 cutoff | RER | ton kilometer | Materials/fuels | technosphere | 0 | 16100 |  |  | transport, freight, lorry, unspecified | transport, freight, lorry, unspecified | Transport, van <3.5t U
sheet rolling, steel | 14400 | ecoinvent 3.8 cutoff | RER | kilogram | Materials/fuels | technosphere | 0 | 14400 |  |  |  | sheet rolling, steel | Sheet rolling, steel U
steel production, electric, low-alloyed | 14400 | ecoinvent 3.8 cutoff | Europe without Switzerland and Austria | kilogram | Materials/fuels | technosphere | 0 | 14400 |  |  | steel, low-alloyed | steel, low-alloyed | Steel, electric, un- and low-alloyed, at plant U
wire drawing, copper | 7830 | ecoinvent 3.8 cutoff | RER | kilogram | Materials/fuels | technosphere | 0 | 7830 |  |  |  | wire drawing, copper | Wire drawing, copper U
Activity | Diesel generator 2MW
comment | Simons A, Bauer C. Life cycle assessment of the Evolutionary Power Reactor (EPR) and the influence of different fuel cycle strategies. Proceedings of the Institution of Mechanical Engineers, Part A: Journal of Power and Energy. 2012;226(3):427-444. doi:10.1177/0957650912440549
location | CH
production amount | 1
reference product | Diesel generator 2MW
type | process
unit | unit
Exchanges
name | amount | database | location | unit | categories | type | uncertainty type | loc | allocation | comment | product | reference product | simapro name
Diesel generator 2MW | 1 | nuclear fuel chain | CH | unit | Axpo NH 5b::year technologies | production |  |  | 100 |  |  | Diesel generator 2MW
market for copper, cathode | 2030 | ecoinvent 3.8 cutoff | GLO | kilogram | Materials/fuels | technosphere | 0 | 2030 |  |  | copper, cathode | copper, cathode | Copper, at regional storage U
market for hot rolling, steel | 35800 | ecoinvent 3.8 cutoff | GLO | kilogram | Materials/fuels | technosphere | 0 | 35800 |  |  | hot rolling, steel | hot rolling, steel | Hot rolling, steel U
market for steel, chromium steel 18/8 | 2610 | ecoinvent 3.8 cutoff | GLO | kilogram | Materials/fuels | technosphere | 0 | 2610 |  |  | steel, chromium steel 18/8 | steel, chromium steel 18/8 | Chromium steel 18/8, at plant U
market for steel, low-alloyed | 33200 | ecoinvent 3.8 cutoff | GLO | kilogram | Materials/fuels | technosphere | 0 | 33200 |  |  | steel, low-alloyed | steel, low-alloyed | Steel, low-alloyed, at plant U
market for transport, freight train | 24900 | ecoinvent 3.8 cutoff | CH | ton kilometer | Materials/fuels | technosphere | 0 | 24900 |  |  | transport, freight train | transport, freight train | Transport, freight, rail U
market for transport, freight, lorry, unspecified | 2080 | ecoinvent 3.8 cutoff | RER | ton kilometer | Materials/fuels | technosphere | 0 | 2080 |  |  | transport, freight, lorry, unspecified | transport, freight, lorry, unspecified | Transport, van <3.5t U
sheet rolling, steel | 3720 | ecoinvent 3.8 cutoff | RER | kilogram | Materials/fuels | technosphere | 0 | 3720 |  |  |  | sheet rolling, steel | Sheet rolling, steel U
steel production, electric, low-alloyed | 3720 | ecoinvent 3.8 cutoff | Europe without Switzerland and Austria | kilogram | Materials/fuels | technosphere | 0 | 3720 |  |  | steel, low-alloyed | steel, low-alloyed | Steel, electric, un- and low-alloyed, at plant U
wire drawing, copper | 2030 | ecoinvent 3.8 cutoff | RER | kilogram | Materials/fuels | technosphere | 0 | 2030 |  |  |  | wire drawing, copper | Wire drawing, copper U
Activity | Diesel generator 2MW
comment | Simons A, Bauer C. Life cycle assessment of the Evolutionary Power Reactor (EPR) and the influence of different fuel cycle strategies. Proceedings of the Institution of Mechanical Engineers, Part A: Journal of Power and Energy. 2012;226(3):427-444. doi:10.1177/0957650912440549
location | RER
production amount | 1
reference product | Diesel generator 2MW
type | process
unit | unit
Exchanges
name | amount | database | location | unit | categories | type | uncertainty type | loc | allocation | comment | product | reference product | simapro name
Diesel generator 2MW | 1 | nuclear fuel chain | RER | unit | Axpo NH 5b::year technologies | production |  |  | 100 |  |  | Diesel generator 2MW
market for copper, cathode | 2030 | ecoinvent 3.8 cutoff | GLO | kilogram | Materials/fuels | technosphere | 0 | 2030 |  |  | copper, cathode | copper, cathode | Copper, at regional storage U
market for hot rolling, steel | 35800 | ecoinvent 3.8 cutoff | GLO | kilogram | Materials/fuels | technosphere | 0 | 35800 |  |  | hot rolling, steel | hot rolling, steel | Hot rolling, steel U
market for steel, chromium steel 18/8 | 2610 | ecoinvent 3.8 cutoff | GLO | kilogram | Materials/fuels | technosphere | 0 | 2610 |  |  | steel, chromium steel 18/8 | steel, chromium steel 18/8 | Chromium steel 18/8, at plant U
market for steel, low-alloyed | 33200 | ecoinvent 3.8 cutoff | GLO | kilogram | Materials/fuels | technosphere | 0 | 33200 |  |  | steel, low-alloyed | steel, low-alloyed | Steel, low-alloyed, at plant U
market for transport, freight train | 8310 | ecoinvent 3.8 cutoff | Europe without Switzerland | ton kilometer | Materials/fuels | technosphere | 0 | 8310 |  |  | transport, freight train | transport, freight train | Transport, freight, rail U
market for transport, freight, lorry, unspecified | 4160 | ecoinvent 3.8 cutoff | RER | ton kilometer | Materials/fuels | technosphere | 0 | 4160 |  |  | transport, freight, lorry, unspecified | transport, freight, lorry, unspecified | Transport, van <3.5t U
sheet rolling, steel | 3720 | ecoinvent 3.8 cutoff | RER | kilogram | Materials/fuels | technosphere | 0 | 3720 |  |  |  | sheet rolling, steel | Sheet rolling, steel U
steel production, electric, low-alloyed | 3720 | ecoinvent 3.8 cutoff | Europe without Switzerland and Austria | kilogram | Materials/fuels | technosphere | 0 | 3720 |  |  | steel, low-alloyed | steel, low-alloyed | Steel, electric, un- and low-alloyed, at plant U
wire drawing, copper | 2030 | ecoinvent 3.8 cutoff | RER | kilogram | Materials/fuels | technosphere | 0 | 2030 |  |  |  | wire drawing, copper | Wire drawing, copper U
Activity | EPR construction
comment | Simons A, Bauer C. Life cycle assessment of the Evolutionary Power Reactor (EPR) and the influence of different fuel cycle strategies. Proceedings of the Institution of Mechanical Engineers, Part A: Journal of Power and Energy. 2012;226(3):427-444. doi:10.1177/0957650912440549
location | CH
production amount | 1
reference product | EPR construction
type | process
unit | unit
Exchanges
name | amount | database | location | unit | categories | type | uncertainty type | loc | allocation | comment | product | reference product | simapro name
Occupation, construction site | 1360000 | biosphere3 |  | square meter-year | natural resource::land | biosphere | 0 | 1360000
Occupation, industrial area | 1740000 | biosphere3 |  | square meter-year | natural resource::land | biosphere | 0 | 1740000
Occupation, industrial area | 2520000 | biosphere3 |  | square meter-year | natural resource::land | biosphere | 0 | 2520000
Occupation, industrial area | 600000 | biosphere3 |  | square meter-year | natural resource::land | biosphere | 0 | 600000
Occupation, industrial area | 900000 | biosphere3 |  | square meter-year | natural resource::land | biosphere | 0 | 900000
Occupation, industrial area | 2400000 | biosphere3 |  | square meter-year | natural resource::land | biosphere | 0 | 2400000
Transformation, from industrial area | 136000 | biosphere3 |  | square meter | natural resource::land | biosphere | 0 | 136000
Transformation, from pasture, man made | 136000 | biosphere3 |  | square meter | natural resource::land | biosphere | 0 | 136000
Transformation, to industrial area | 29000 | biosphere3 |  | square meter | natural resource::land | biosphere | 0 | 29000
Transformation, to industrial area | 42000 | biosphere3 |  | square meter | natural resource::land | biosphere | 0 | 42000
Transformation, to industrial area | 10000 | biosphere3 |  | square meter | natural resource::land | biosphere | 0 | 10000
Transformation, to industrial area | 15000 | biosphere3 |  | square meter | natural resource::land | biosphere | 0 | 15000
Transformation, to industrial area | 40000 | biosphere3 |  | square meter | natural resource::land | biosphere | 0 | 40000
EPR construction | 1 | nuclear fuel chain | CH | unit | Axpo NH 5b::year technologies | production |  |  | 100 |  |  | EPR construction
Cooling tower, hybrid, EPR | 1 | nuclear fuel chain | CH | unit | Materials/fuels | technosphere | 0 | 1 |  |  |  | Cooling tower, hybrid, EPR
Nuclear Island EPR | 1 | nuclear fuel chain | RER | unit | Materials/fuels | technosphere | 0 | 1 |  |  |  | Nuclear Island EPR
Procurement TI EPR | 1 | nuclear fuel chain | RER | unit | Materials/fuels | technosphere | 0 | 1 |  |  |  | Procurement TI EPR
excavation, hydraulic digger | 290000 | ecoinvent 3.8 cutoff | RER | cubic meter | Materials/fuels | technosphere | 0 | 290000 |  |  |  | excavation, hydraulic digger | Excavation, hydraulic digger U
excavation, skid-steer loader | 290000 | ecoinvent 3.8 cutoff | RER | cubic meter | Materials/fuels | technosphere | 0 | 290000 |  |  |  | excavation, skid-steer loader | Excavation, skid-steer loader U
heavy fuel oil, burned in refinery furnace | 214000000 | ecoinvent 3.8 cutoff | Europe without Switzerland | megajoule | Materials/fuels | technosphere | 0 | 214000000 |  |  | heavy fuel oil, burned in refinery furnace | heavy fuel oil, burned in refinery furnace | Light fuel oil, burned in industrial furnace 1MW, non-modulating U
market for electricity, medium voltage | 796000000 | ecoinvent 3.8 cutoff | CH | kilowatt hour | Materials/fuels | technosphere | 0 | 796000000 |  |  | electricity, medium voltage | electricity, medium voltage | Electricity, medium voltage, at grid U
market for transport, freight, lorry, unspecified | 1010000 | ecoinvent 3.8 cutoff | RER | ton kilometer | Materials/fuels | technosphere | 0 | 1010000 |  |  | transport, freight, lorry, unspecified | transport, freight, lorry, unspecified | Transport, van <3.5t U
Activity | EPR construction
comment | Simons A, Bauer C. Life cycle assessment of the Evolutionary Power Reactor (EPR) and the influence of different fuel cycle strategies. Proceedings of the Institution of Mechanical Engineers, Part A: Journal of Power and Energy. 2012;226(3):427-444. doi:10.1177/0957650912440549
location | FR
production amount | 1
reference product | EPR construction
type | process
unit | unit
Exchanges
name | amount | database | location | unit | categories | type | uncertainty type | loc | allocation | comment | product | reference product | simapro name
Occupation, construction site | 1360000 | biosphere3 |  | square meter-year | natural resource::land | biosphere | 0 | 1360000
Occupation, industrial area | 1740000 | biosphere3 |  | square meter-year | natural resource::land | biosphere | 0 | 1740000
Occupation, industrial area | 2520000 | biosphere3 |  | square meter-year | natural resource::land | biosphere | 0 | 2520000
Occupation, industrial area | 600000 | biosphere3 |  | square meter-year | natural resource::land | biosphere | 0 | 600000
Occupation, industrial area | 900000 | biosphere3 |  | square meter-year | natural resource::land | biosphere | 0 | 900000
Occupation, industrial area | 2400000 | biosphere3 |  | square meter-year | natural resource::land | biosphere | 0 | 2400000
Transformation, from industrial area | 136000 | biosphere3 |  | square meter | natural resource::land | biosphere | 0 | 136000
Transformation, from pasture, man made | 136000 | biosphere3 |  | square meter | natural resource::land | biosphere | 0 | 136000
Transformation, to industrial area | 29000 | biosphere3 |  | square meter | natural resource::land | biosphere | 0 | 29000
Transformation, to industrial area | 42000 | biosphere3 |  | square meter | natural resource::land | biosphere | 0 | 42000
Transformation, to industrial area | 10000 | biosphere3 |  | square meter | natural resource::land | biosphere | 0 | 10000
Transformation, to industrial area | 15000 | biosphere3 |  | square meter | natural resource::land | biosphere | 0 | 15000
Transformation, to industrial area | 40000 | biosphere3 |  | square meter | natural resource::land | biosphere | 0 | 40000
EPR construction | 1 | nuclear fuel chain | FR | unit | Axpo NH 5b::year technologies | production |  |  | 100 |  |  | EPR construction
Cooling tower, wet, EPR | 1 | nuclear fuel chain | RER | unit | Materials/fuels | technosphere | 0 | 1 |  |  |  | Cooling tower, wet, EPR
Nuclear Island EPR | 1 | nuclear fuel chain | RER | unit | Materials/fuels | technosphere | 0 | 1 |  |  |  | Nuclear Island EPR
Procurement TI EPR | 1 | nuclear fuel chain | RER | unit | Materials/fuels | technosphere | 0 | 1 |  |  |  | Procurement TI EPR
excavation, hydraulic digger | 290000 | ecoinvent 3.8 cutoff | RER | cubic meter | Materials/fuels | technosphere | 0 | 290000 |  |  |  | excavation, hydraulic digger | Excavation, hydraulic digger U
excavation, skid-steer loader | 290000 | ecoinvent 3.8 cutoff | RER | cubic meter | Materials/fuels | technosphere | 0 | 290000 |  |  |  | excavation, skid-steer loader | Excavation, skid-steer loader U
heavy fuel oil, burned in refinery furnace | 214000000 | ecoinvent 3.8 cutoff | Europe without Switzerland | megajoule | Materials/fuels | technosphere | 0 | 214000000 |  |  | heavy fuel oil, burned in refinery furnace | heavy fuel oil, burned in refinery furnace | Light fuel oil, burned in industrial furnace 1MW, non-modulating U
market for electricity, medium voltage | 796000000 | ecoinvent 3.8 cutoff | FR | kilowatt hour | Materials/fuels | technosphere | 0 | 796000000 |  |  | electricity, medium voltage | electricity, medium voltage | Electricity, medium voltage, at grid U
market for transport, freight, lorry, unspecified | 1010000 | ecoinvent 3.8 cutoff | RER | ton kilometer | Materials/fuels | technosphere | 0 | 1010000 |  |  | transport, freight, lorry, unspecified | transport, freight, lorry, unspecified | Transport, van <3.5t U
Activity | EPR construction
comment | Simons A, Bauer C. Life cycle assessment of the Evolutionary Power Reactor (EPR) and the influence of different fuel cycle strategies. Proceedings of the Institution of Mechanical Engineers, Part A: Journal of Power and Energy. 2012;226(3):427-444. doi:10.1177/0957650912440549
location | RER
production amount | 1
reference product | EPR construction
type | process
unit | unit
Exchanges
name | amount | database | location | unit | categories | type | uncertainty type | loc | allocation | comment | product | reference product | simapro name
Occupation, construction site | 1360000 | biosphere3 |  | square meter-year | natural resource::land | biosphere | 0 | 1360000
Occupation, industrial area | 1740000 | biosphere3 |  | square meter-year | natural resource::land | biosphere | 0 | 1740000
Occupation, industrial area | 2520000 | biosphere3 |  | square meter-year | natural resource::land | biosphere | 0 | 2520000
Occupation, industrial area | 600000 | biosphere3 |  | square meter-year | natural resource::land | biosphere | 0 | 600000
Occupation, industrial area | 900000 | biosphere3 |  | square meter-year | natural resource::land | biosphere | 0 | 900000
Occupation, industrial area | 2400000 | biosphere3 |  | square meter-year | natural resource::land | biosphere | 0 | 2400000
Transformation, from industrial area | 136000 | biosphere3 |  | square meter | natural resource::land | biosphere | 0 | 136000
Transformation, from pasture, man made | 136000 | biosphere3 |  | square meter | natural resource::land | biosphere | 0 | 136000
Transformation, to industrial area | 29000 | biosphere3 |  | square meter | natural resource::land | biosphere | 0 | 29000
Transformation, to industrial area | 42000 | biosphere3 |  | square meter | natural resource::land | biosphere | 0 | 42000
Transformation, to industrial area | 10000 | biosphere3 |  | square meter | natural resource::land | biosphere | 0 | 10000
Transformation, to industrial area | 15000 | biosphere3 |  | square meter | natural resource::land | biosphere | 0 | 15000
Transformation, to industrial area | 40000 | biosphere3 |  | square meter | natural resource::land | biosphere | 0 | 40000
EPR construction | 1 | nuclear fuel chain | RER | unit | Axpo NH 5b::year technologies | production |  |  | 100 |  |  | EPR construction
Cooling tower, wet, EPR | 1 | nuclear fuel chain | RER | unit | Materials/fuels | technosphere | 0 | 1 |  |  |  | Cooling tower, wet, EPR
Nuclear Island EPR | 1 | nuclear fuel chain | RER | unit | Materials/fuels | technosphere | 0 | 1 |  |  |  | Nuclear Island EPR
Procurement TI EPR | 1 | nuclear fuel chain | RER | unit | Materials/fuels | technosphere | 0 | 1 |  |  |  | Procurement TI EPR
excavation, hydraulic digger | 290000 | ecoinvent 3.8 cutoff | RER | cubic meter | Materials/fuels | technosphere | 0 | 290000 |  |  |  | excavation, hydraulic digger | Excavation, hydraulic digger U
excavation, skid-steer loader | 290000 | ecoinvent 3.8 cutoff | RER | cubic meter | Materials/fuels | technosphere | 0 | 290000 |  |  |  | excavation, skid-steer loader | Excavation, skid-steer loader U
heavy fuel oil, burned in refinery furnace | 214000000 | ecoinvent 3.8 cutoff | Europe without Switzerland | megajoule | Materials/fuels | technosphere | 0 | 214000000 |  |  | heavy fuel oil, burned in refinery furnace | heavy fuel oil, burned in refinery furnace | Light fuel oil, burned in industrial furnace 1MW, non-modulating U
market for transport, freight, lorry, unspecified | 1010000 | ecoinvent 3.8 cutoff | RER | ton kilometer | Materials/fuels | technosphere | 0 | 1010000 |  |  | transport, freight, lorry, unspecified | transport, freight, lorry, unspecified | Transport, van <3.5t U
market group for electricity, medium voltage | 796000000 | ecoinvent 3.8 cutoff | UCTE | kilowatt hour | Materials/fuels | technosphere | 0 | 796000000 |  |  | electricity, medium voltage | electricity, medium voltage | Electricity, medium voltage, production UCTE, at grid/UCTE U
Activity | EPR decommissioning
comment | Simons A, Bauer C. Life cycle assessment of the Evolutionary Power Reactor (EPR) and the influence of different fuel cycle strategies. Proceedings of the Institution of Mechanical Engineers, Part A: Journal of Power and Energy. 2012;226(3):427-444. doi:10.1177/0957650912440549
location | CH
production amount | 1
reference product | EPR decommissioning
type | process
unit | unit
Exchanges
name | amount | database | location | unit | categories | type | uncertainty type | loc | allocation | comment | product | reference product | simapro name
EPR decommissioning | 1 | nuclear fuel chain | CH | unit | Axpo NH 5b::year technologies | production |  |  | 100 |  |  | EPR decommissioning
diesel, burned in building machine | 285000000 | ecoinvent 3.8 cutoff | GLO | megajoule | Materials/fuels | technosphere | 0 | 285000000 |  |  |  | diesel, burned in building machine | Diesel, burned in building machine/GLO U
market for transport, freight, lorry, unspecified | 1330000 | ecoinvent 3.8 cutoff | RER | ton kilometer | Materials/fuels | technosphere | 0 | 1330000 |  |  | transport, freight, lorry, unspecified | transport, freight, lorry, unspecified | Transport, van <3.5t U
market for transport, freight, lorry, unspecified | 4410000 | ecoinvent 3.8 cutoff | RER | ton kilometer | Materials/fuels | technosphere | 0 | 4410000 |  |  | transport, freight, lorry, unspecified | transport, freight, lorry, unspecified | Transport, van <3.5t U
market for transport, freight, lorry, unspecified | 11400000 | ecoinvent 3.8 cutoff | RER | ton kilometer | Materials/fuels | technosphere | 0 | 11400000 |  |  | transport, freight, lorry, unspecified | transport, freight, lorry, unspecified | Transport, van <3.5t U
market for waste concrete | -569000000 | ecoinvent 3.8 cutoff | CH | kilogram | Waste to treatment | technosphere | 0 | 569000000 |  |  | waste concrete | waste concrete | Disposal, concrete, 5% water, to inert material landfill U
Activity | EPR decommissioning
comment | Simons A, Bauer C. Life cycle assessment of the Evolutionary Power Reactor (EPR) and the influence of different fuel cycle strategies. Proceedings of the Institution of Mechanical Engineers, Part A: Journal of Power and Energy. 2012;226(3):427-444. doi:10.1177/0957650912440549
location | FR
production amount | 1
reference product | EPR decommissioning
type | process
unit | unit
Exchanges
name | amount | database | location | unit | categories | type | uncertainty type | loc | allocation | comment | product | reference product | simapro name
EPR decommissioning | 1 | nuclear fuel chain | FR | unit | Axpo NH 5b::year technologies | production |  |  | 100 |  |  | EPR decommissioning
diesel, burned in building machine | 285000000 | ecoinvent 3.8 cutoff | GLO | megajoule | Materials/fuels | technosphere | 0 | 285000000 |  |  |  | diesel, burned in building machine | Diesel, burned in building machine/GLO U
market for transport, freight, lorry, unspecified | 1330000 | ecoinvent 3.8 cutoff | RER | ton kilometer | Materials/fuels | technosphere | 0 | 1330000 |  |  | transport, freight, lorry, unspecified | transport, freight, lorry, unspecified | Transport, van <3.5t U
market for transport, freight, lorry, unspecified | 4130000 | ecoinvent 3.8 cutoff | RER | ton kilometer | Materials/fuels | technosphere | 0 | 4130000 |  |  | transport, freight, lorry, unspecified | transport, freight, lorry, unspecified | Transport, van <3.5t U
market for transport, freight, lorry, unspecified | 12500000 | ecoinvent 3.8 cutoff | RER | ton kilometer | Materials/fuels | technosphere | 0 | 12500000 |  |  | transport, freight, lorry, unspecified | transport, freight, lorry, unspecified | Transport, van <3.5t U
market for waste concrete | -624000000 | ecoinvent 3.8 cutoff | CH | kilogram | Waste to treatment | technosphere | 0 | 624000000 |  |  | waste concrete | waste concrete | Disposal, concrete, 5% water, to inert material landfill U
Activity | EPR decommissioning
comment | Simons A, Bauer C. Life cycle assessment of the Evolutionary Power Reactor (EPR) and the influence of different fuel cycle strategies. Proceedings of the Institution of Mechanical Engineers, Part A: Journal of Power and Energy. 2012;226(3):427-444. doi:10.1177/0957650912440549
location | RER
production amount | 1
reference product | EPR decommissioning
type | process
unit | unit
Exchanges
name | amount | database | location | unit | categories | type | uncertainty type | loc | allocation | comment | product | reference product | simapro name
EPR decommissioning | 1 | nuclear fuel chain | RER | unit | Axpo NH 5b::year technologies | production |  |  | 100 |  |  | EPR decommissioning
diesel, burned in building machine | 285000000 | ecoinvent 3.8 cutoff | GLO | megajoule | Materials/fuels | technosphere | 0 | 285000000 |  |  |  | diesel, burned in building machine | Diesel, burned in building machine/GLO U
market for transport, freight, lorry, unspecified | 1330000 | ecoinvent 3.8 cutoff | RER | ton kilometer | Materials/fuels | technosphere | 0 | 1330000 |  |  | transport, freight, lorry, unspecified | transport, freight, lorry, unspecified | Transport, van <3.5t U
market for transport, freight, lorry, unspecified | 4130000 | ecoinvent 3.8 cutoff | RER | ton kilometer | Materials/fuels | technosphere | 0 | 4130000 |  |  | transport, freight, lorry, unspecified | transport, freight, lorry, unspecified | Transport, van <3.5t U
market for transport, freight, lorry, unspecified | 12500000 | ecoinvent 3.8 cutoff | RER | ton kilometer | Materials/fuels | technosphere | 0 | 12500000 |  |  | transport, freight, lorry, unspecified | transport, freight, lorry, unspecified | Transport, van <3.5t U
market for waste concrete | -624000000 | ecoinvent 3.8 cutoff | CH | kilogram | Waste to treatment | technosphere | 0 | 624000000 |  |  | waste concrete | waste concrete | Disposal, concrete, 5% water, to inert material landfill U
Activity | Embeded parts NI EPR
comment | Simons A, Bauer C. Life cycle assessment of the Evolutionary Power Reactor (EPR) and the influence of different fuel cycle strategies. Proceedings of the Institution of Mechanical Engineers, Part A: Journal of Power and Energy. 2012;226(3):427-444. doi:10.1177/0957650912440549
location | RER
production amount | 1
reference product | Embeded parts NI EPR
type | process
unit | unit
Exchanges
name | amount | database | location | unit | categories | type | uncertainty type | loc | allocation | comment | product | reference product | simapro name
Embeded parts NI EPR | 1 | nuclear fuel chain | RER | unit | Axpo NH 5b::year technologies | production |  |  | 100 |  |  | Embeded parts NI EPR
market for hot rolling, steel | 2500000 | ecoinvent 3.8 cutoff | GLO | kilogram | Materials/fuels | technosphere | 0 | 2500000 |  |  | hot rolling, steel | hot rolling, steel | Hot rolling, steel U
market for steel, chromium steel 18/8 | 2500000 | ecoinvent 3.8 cutoff | GLO | kilogram | Materials/fuels | technosphere | 0 | 2500000 |  |  | steel, chromium steel 18/8 | steel, chromium steel 18/8 | Chromium steel 18/8, at plant U
market for transport, freight train | 550000 | ecoinvent 3.8 cutoff | Europe without Switzerland | ton kilometer | Materials/fuels | technosphere | 0 | 550000 |  |  | transport, freight train | transport, freight train | Transport, freight, rail U
market for transport, freight, lorry, unspecified | 275000 | ecoinvent 3.8 cutoff | RER | ton kilometer | Materials/fuels | technosphere | 0 | 275000 |  |  | transport, freight, lorry, unspecified | transport, freight, lorry, unspecified | Transport, van <3.5t U
Activity | Fire figting equipment TI EPR
comment | Simons A, Bauer C. Life cycle assessment of the Evolutionary Power Reactor (EPR) and the influence of different fuel cycle strategies. Proceedings of the Institution of Mechanical Engineers, Part A: Journal of Power and Energy. 2012;226(3):427-444. doi:10.1177/0957650912440549
location | CH
production amount | 1
reference product | Fire figting equipment TI EPR
type | process
unit | unit
Exchanges
name | amount | database | location | unit | categories | type | uncertainty type | loc | allocation | comment | product | reference product | simapro name
Fire figting equipment TI EPR | 1 | nuclear fuel chain | CH | unit | Axpo NH 5b::year technologies | production |  |  | 100 |  |  | Fire figting equipment TI EPR
market for reinforcing steel | 5000 | ecoinvent 3.8 cutoff | GLO | kilogram | Materials/fuels | technosphere | 0 | 5000 |  |  | reinforcing steel | reinforcing steel | Reinforcing steel, at plant U
market for transport, freight train | 3000 | ecoinvent 3.8 cutoff | CH | ton kilometer | Materials/fuels | technosphere | 0 | 3000 |  |  | transport, freight train | transport, freight train | Transport, freight, rail U
market for transport, freight, lorry, unspecified | 275 | ecoinvent 3.8 cutoff | RER | ton kilometer | Materials/fuels | technosphere | 0 | 275 |  |  | transport, freight, lorry, unspecified | transport, freight, lorry, unspecified | Transport, van <3.5t U
sheet rolling, steel | 5000 | ecoinvent 3.8 cutoff | RER | kilogram | Materials/fuels | technosphere | 0 | 5000 |  |  |  | sheet rolling, steel | Sheet rolling, steel U
Activity | Fire figting equipment TI EPR
comment | Simons A, Bauer C. Life cycle assessment of the Evolutionary Power Reactor (EPR) and the influence of different fuel cycle strategies. Proceedings of the Institution of Mechanical Engineers, Part A: Journal of Power and Energy. 2012;226(3):427-444. doi:10.1177/0957650912440549
location | RER
production amount | 1
reference product | Fire figting equipment TI EPR
type | process
unit | unit
Exchanges
name | amount | database | location | unit | categories | type | uncertainty type | loc | allocation | comment | product | reference product | simapro name
Fire figting equipment TI EPR | 1 | nuclear fuel chain | RER | unit | Axpo NH 5b::year technologies | production |  |  | 100 |  |  | Fire figting equipment TI EPR
market for reinforcing steel | 5000 | ecoinvent 3.8 cutoff | GLO | kilogram | Materials/fuels | technosphere | 0 | 5000 |  |  | reinforcing steel | reinforcing steel | Reinforcing steel, at plant U
market for transport, freight train | 1100 | ecoinvent 3.8 cutoff | Europe without Switzerland | ton kilometer | Materials/fuels | technosphere | 0 | 1100 |  |  | transport, freight train | transport, freight train | Transport, freight, rail U
market for transport, freight, lorry, unspecified | 500 | ecoinvent 3.8 cutoff | RER | ton kilometer | Materials/fuels | technosphere | 0 | 500 |  |  | transport, freight, lorry, unspecified | transport, freight, lorry, unspecified | Transport, van <3.5t U
sheet rolling, steel | 5000 | ecoinvent 3.8 cutoff | RER | kilogram | Materials/fuels | technosphere | 0 | 5000 |  |  |  | sheet rolling, steel | Sheet rolling, steel U
Activity | Fuel elements PWR, UO2 4.8% & MOX, at nuclear fuel fabrication plant
comment | Simons A, Bauer C. Life cycle assessment of the Evolutionary Power Reactor (EPR) and the influence of different fuel cycle strategies. Proceedings of the Institution of Mechanical Engineers, Part A: Journal of Power and Energy. 2012;226(3):427-444. doi:10.1177/0957650912440549
location | FR
production amount | 1
reference product | Fuel elements PWR, UO2 4.8% & MOX, at nuclear fuel fabrication plant
type | process
unit | kilogram
Exchanges
name | amount | database | location | unit | categories | type | uncertainty type | loc | scale | allocation | comment | negative | reference product
Fuel elements PWR, UO2 4.8% & MOX, at nuclear fuel fabrication plant | 1 | nuclear fuel chain | FR | kilogram | Axpo NH 5b::year technologies | production |  |  |  | 100 | SWITZERLAND |  | Fuel elements PWR, UO2 4.8% & MOX, at nuclear fuel fabrication plant
MOX fuel element for LWR, at nuclear fuel fabrication plant | 0.13 | nuclear fuel chain | FR | kilogram | Materials/fuels | technosphere | 2 | -2.0402 | 0.024395 |  | reliable source | 0 | MOX fuel element for LWR, at nuclear fuel fabrication plant
U enriched 4.8%, in fuel element for LWR, at nuclear fuel fabrication plant | 0.87 | nuclear fuel chain | FR | kilogram | Materials/fuels | technosphere | 2 | -0.13926 | 0.0049752 |  | reliable source | 0 | U enriched 4.8%, in fuel element for LWR, at nuclear fuel fabrication plant
Activity | Fuel elements PWR, UO2 4.8% & MOX, at nuclear fuel fabrication plant
comment | Simons A, Bauer C. Life cycle assessment of the Evolutionary Power Reactor (EPR) and the influence of different fuel cycle strategies. Proceedings of the Institution of Mechanical Engineers, Part A: Journal of Power and Energy. 2012;226(3):427-444. doi:10.1177/0957650912440549
location | RER
production amount | 1
reference product | Fuel elements PWR, UO2 4.8% & MOX, at nuclear fuel fabrication plant
type | process
unit | kilogram
Exchanges
name | amount | database | location | unit | categories | type | uncertainty type | loc | scale | allocation | comment | negative | product | reference product
Fuel elements PWR, UO2 4.8% & MOX, at nuclear fuel fabrication plant | 1 | nuclear fuel chain | RER | kilogram | Axpo NH 5b::year technologies | production |  |  |  | 100 | SWITZERLAND |  |  | Fuel elements PWR, UO2 4.8% & MOX, at nuclear fuel fabrication plant
MOX fuel element for LWR, at nuclear fuel fabrication plant | 0.13 | nuclear fuel chain | RER | kilogram | Materials/fuels | technosphere | 2 | -2.0402 | 0.024395 |  | reliable source | 0 |  | MOX fuel element for LWR, at nuclear fuel fabrication plant
U enriched 4.8%, in fuel element for LWR, at nuclear fuel fabrication plant | 0.87 | nuclear fuel chain | RER | kilogram | Materials/fuels | technosphere | 2 | -0.13926 | 0.0049752 |  | reliable source | 0 | U enriched 4.8%, in fuel element for LWR, at nuclear fuel fabrication plant | U enriched 4.8%, in fuel element for LWR, at nuclear fuel fabrication plant
Activity | Generator EPR
comment | Simons A, Bauer C. Life cycle assessment of the Evolutionary Power Reactor (EPR) and the influence of different fuel cycle strategies. Proceedings of the Institution of Mechanical Engineers, Part A: Journal of Power and Energy. 2012;226(3):427-444. doi:10.1177/0957650912440549
location | CH
production amount | 1
reference product | Generator EPR
type | process
unit | unit
Exchanges
name | amount | database | location | unit | categories | type | uncertainty type | loc | allocation | comment | product | reference product | simapro name
Generator EPR | 1 | nuclear fuel chain | CH | unit | Axpo NH 5b::year technologies | production |  |  | 100 |  |  | Generator EPR
market for copper, cathode | 131000 | ecoinvent 3.8 cutoff | GLO | kilogram | Materials/fuels | technosphere | 0 | 131000 |  |  | copper, cathode | copper, cathode | Copper, at regional storage U
market for hot rolling, steel | 355000 | ecoinvent 3.8 cutoff | GLO | kilogram | Materials/fuels | technosphere | 0 | 355000 |  |  | hot rolling, steel | hot rolling, steel | Hot rolling, steel U
market for steel, chromium steel 18/8 | 168000 | ecoinvent 3.8 cutoff | GLO | kilogram | Materials/fuels | technosphere | 0 | 168000 |  |  | steel, chromium steel 18/8 | steel, chromium steel 18/8 | Chromium steel 18/8, at plant U
market for steel, low-alloyed | 187000 | ecoinvent 3.8 cutoff | GLO | kilogram | Materials/fuels | technosphere | 0 | 187000 |  |  | steel, low-alloyed | steel, low-alloyed | Steel, low-alloyed, at plant U
market for transport, freight train | 479000 | ecoinvent 3.8 cutoff | CH | ton kilometer | Materials/fuels | technosphere | 0 | 479000 |  |  | transport, freight train | transport, freight train | Transport, freight, rail U
market for transport, freight, lorry, unspecified | 39900 | ecoinvent 3.8 cutoff | RER | ton kilometer | Materials/fuels | technosphere | 0 | 39900 |  |  | transport, freight, lorry, unspecified | transport, freight, lorry, unspecified | Transport, van <3.5t U
sheet rolling, steel | 239000 | ecoinvent 3.8 cutoff | RER | kilogram | Materials/fuels | technosphere | 0 | 239000 |  |  |  | sheet rolling, steel | Sheet rolling, steel U
steel production, electric, low-alloyed | 239000 | ecoinvent 3.8 cutoff | Europe without Switzerland and Austria | kilogram | Materials/fuels | technosphere | 0 | 239000 |  |  | steel, low-alloyed | steel, low-alloyed | Steel, electric, un- and low-alloyed, at plant U
wire drawing, copper | 131000 | ecoinvent 3.8 cutoff | RER | kilogram | Materials/fuels | technosphere | 0 | 131000 |  |  |  | wire drawing, copper | Wire drawing, copper U
Activity | Generator EPR
comment | Simons A, Bauer C. Life cycle assessment of the Evolutionary Power Reactor (EPR) and the influence of different fuel cycle strategies. Proceedings of the Institution of Mechanical Engineers, Part A: Journal of Power and Energy. 2012;226(3):427-444. doi:10.1177/0957650912440549
location | RER
production amount | 1
reference product | Generator EPR
type | process
unit | unit
Exchanges
name | amount | database | location | unit | categories | type | uncertainty type | loc | allocation | comment | product | reference product | simapro name
Generator EPR | 1 | nuclear fuel chain | RER | unit | Axpo NH 5b::year technologies | production |  |  | 100 |  |  | Generator EPR
market for copper, cathode | 131000 | ecoinvent 3.8 cutoff | GLO | kilogram | Materials/fuels | technosphere | 0 | 131000 |  |  | copper, cathode | copper, cathode | Copper, at regional storage U
market for hot rolling, steel | 355000 | ecoinvent 3.8 cutoff | GLO | kilogram | Materials/fuels | technosphere | 0 | 355000 |  |  | hot rolling, steel | hot rolling, steel | Hot rolling, steel U
market for steel, chromium steel 18/8 | 168000 | ecoinvent 3.8 cutoff | GLO | kilogram | Materials/fuels | technosphere | 0 | 168000 |  |  | steel, chromium steel 18/8 | steel, chromium steel 18/8 | Chromium steel 18/8, at plant U
market for steel, low-alloyed | 187000 | ecoinvent 3.8 cutoff | GLO | kilogram | Materials/fuels | technosphere | 0 | 187000 |  |  | steel, low-alloyed | steel, low-alloyed | Steel, low-alloyed, at plant U
market for transport, freight train | 160000 | ecoinvent 3.8 cutoff | Europe without Switzerland | ton kilometer | Materials/fuels | technosphere | 0 | 160000 |  |  | transport, freight train | transport, freight train | Transport, freight, rail U
market for transport, freight, lorry, unspecified | 79800 | ecoinvent 3.8 cutoff | RER | ton kilometer | Materials/fuels | technosphere | 0 | 79800 |  |  | transport, freight, lorry, unspecified | transport, freight, lorry, unspecified | Transport, van <3.5t U
sheet rolling, steel | 239000 | ecoinvent 3.8 cutoff | RER | kilogram | Materials/fuels | technosphere | 0 | 239000 |  |  |  | sheet rolling, steel | Sheet rolling, steel U
steel production, electric, low-alloyed | 239000 | ecoinvent 3.8 cutoff | Europe without Switzerland and Austria | kilogram | Materials/fuels | technosphere | 0 | 239000 |  |  | steel, low-alloyed | steel, low-alloyed | Steel, electric, un- and low-alloyed, at plant U
wire drawing, copper | 131000 | ecoinvent 3.8 cutoff | RER | kilogram | Materials/fuels | technosphere | 0 | 131000 |  |  |  | wire drawing, copper | Wire drawing, copper U
Activity | HVAC ducts
comment | Simons A, Bauer C. Life cycle assessment of the Evolutionary Power Reactor (EPR) and the influence of different fuel cycle strategies. Proceedings of the Institution of Mechanical Engineers, Part A: Journal of Power and Energy. 2012;226(3):427-444. doi:10.1177/0957650912440549
location | CH
production amount | 1
reference product | HVAC ducts
type | process
unit | square meter
Exchanges
name | amount | database | location | unit | categories | type | uncertainty type | loc | allocation | comment | product | reference product | simapro name
HVAC ducts | 1 | nuclear fuel chain | CH | square meter | Axpo NH 5b::year technologies | production |  |  | 100 |  |  | HVAC ducts
market for steel, low-alloyed | 17.3 | ecoinvent 3.8 cutoff | GLO | kilogram | Materials/fuels | technosphere | 0 | 17.3 |  |  | steel, low-alloyed | steel, low-alloyed | Steel, low-alloyed, at plant U
market for transport, freight train | 10.4 | ecoinvent 3.8 cutoff | CH | ton kilometer | Materials/fuels | technosphere | 0 | 10.4 |  |  | transport, freight train | transport, freight train | Transport, freight, rail U
market for transport, freight, lorry, unspecified | 0.863 | ecoinvent 3.8 cutoff | RER | ton kilometer | Materials/fuels | technosphere | 0 | 0.863 |  |  | transport, freight, lorry, unspecified | transport, freight, lorry, unspecified | Transport, van <3.5t U
sheet rolling, steel | 17.3 | ecoinvent 3.8 cutoff | RER | kilogram | Materials/fuels | technosphere | 0 | 17.3 |  |  |  | sheet rolling, steel | Sheet rolling, steel U
Activity | HVAC ducts
comment | Simons A, Bauer C. Life cycle assessment of the Evolutionary Power Reactor (EPR) and the influence of different fuel cycle strategies. Proceedings of the Institution of Mechanical Engineers, Part A: Journal of Power and Energy. 2012;226(3):427-444. doi:10.1177/0957650912440549
location | RER
production amount | 1
reference product | HVAC ducts
type | process
unit | square meter
Exchanges
name | amount | database | location | unit | categories | type | uncertainty type | loc | allocation | comment | product | reference product | simapro name
HVAC ducts | 1 | nuclear fuel chain | RER | square meter | Axpo NH 5b::year technologies | production |  |  | 100 |  |  | HVAC ducts
market for steel, low-alloyed | 17.3 | ecoinvent 3.8 cutoff | GLO | kilogram | Materials/fuels | technosphere | 0 | 17.3 |  |  | steel, low-alloyed | steel, low-alloyed | Steel, low-alloyed, at plant U
market for transport, freight train | 3.45 | ecoinvent 3.8 cutoff | Europe without Switzerland | ton kilometer | Materials/fuels | technosphere | 0 | 3.45 |  |  | transport, freight train | transport, freight train | Transport, freight, rail U
market for transport, freight, lorry, unspecified | 0.863 | ecoinvent 3.8 cutoff | RER | ton kilometer | Materials/fuels | technosphere | 0 | 0.863 |  |  | transport, freight, lorry, unspecified | transport, freight, lorry, unspecified | Transport, van <3.5t U
sheet rolling, steel | 17.3 | ecoinvent 3.8 cutoff | RER | kilogram | Materials/fuels | technosphere | 0 | 17.3 |  |  |  | sheet rolling, steel | Sheet rolling, steel U
Activity | HVAC equipment
comment | Simons A, Bauer C. Life cycle assessment of the Evolutionary Power Reactor (EPR) and the influence of different fuel cycle strategies. Proceedings of the Institution of Mechanical Engineers, Part A: Journal of Power and Energy. 2012;226(3):427-444. doi:10.1177/0957650912440549
location | CH
production amount | 1
reference product | HVAC equipment
type | process
unit | square meter
Exchanges
name | amount | database | location | unit | categories | type | uncertainty type | loc | allocation | comment | product | reference product | simapro name
HVAC equipment | 1 | nuclear fuel chain | CH | square meter | Axpo NH 5b::year technologies | production |  |  | 100 |  |  | HVAC equipment
market for copper, cathode | 0.159 | ecoinvent 3.8 cutoff | GLO | kilogram | Materials/fuels | technosphere | 0 | 0.159 |  |  | copper, cathode | copper, cathode | Copper, at regional storage U
market for steel, low-alloyed | 19.2 | ecoinvent 3.8 cutoff | GLO | kilogram | Materials/fuels | technosphere | 0 | 19.2 |  |  | steel, low-alloyed | steel, low-alloyed | Steel, low-alloyed, at plant U
market for transport, freight train | 11.6 | ecoinvent 3.8 cutoff | CH | ton kilometer | Materials/fuels | technosphere | 0 | 11.6 |  |  | transport, freight train | transport, freight train | Transport, freight, rail U
market for transport, freight, lorry, unspecified | 0.968 | ecoinvent 3.8 cutoff | RER | ton kilometer | Materials/fuels | technosphere | 0 | 0.968 |  |  | transport, freight, lorry, unspecified | transport, freight, lorry, unspecified | Transport, van <3.5t U
sheet rolling, steel | 19.2 | ecoinvent 3.8 cutoff | RER | kilogram | Materials/fuels | technosphere | 0 | 19.2 |  |  |  | sheet rolling, steel | Sheet rolling, steel U
wire drawing, copper | 0.159 | ecoinvent 3.8 cutoff | RER | kilogram | Materials/fuels | technosphere | 0 | 0.159 |  |  |  | wire drawing, copper | Wire drawing, copper U
Activity | HVAC equipment
comment | Simons A, Bauer C. Life cycle assessment of the Evolutionary Power Reactor (EPR) and the influence of different fuel cycle strategies. Proceedings of the Institution of Mechanical Engineers, Part A: Journal of Power and Energy. 2012;226(3):427-444. doi:10.1177/0957650912440549
location | RER
production amount | 1
reference product | HVAC equipment
type | process
unit | square meter
Exchanges
name | amount | database | location | unit | categories | type | uncertainty type | loc | allocation | comment | product | reference product | simapro name
HVAC equipment | 1 | nuclear fuel chain | RER | square meter | Axpo NH 5b::year technologies | production |  |  | 100 |  |  | HVAC equipment
market for copper, cathode | 0.159 | ecoinvent 3.8 cutoff | GLO | kilogram | Materials/fuels | technosphere | 0 | 0.159 |  |  | copper, cathode | copper, cathode | Copper, at regional storage U
market for steel, low-alloyed | 19.2 | ecoinvent 3.8 cutoff | GLO | kilogram | Materials/fuels | technosphere | 0 | 19.2 |  |  | steel, low-alloyed | steel, low-alloyed | Steel, low-alloyed, at plant U
market for transport, freight train | 3.87 | ecoinvent 3.8 cutoff | Europe without Switzerland | ton kilometer | Materials/fuels | technosphere | 0 | 3.87 |  |  | transport, freight train | transport, freight train | Transport, freight, rail U
market for transport, freight, lorry, unspecified | 1.94 | ecoinvent 3.8 cutoff | RER | ton kilometer | Materials/fuels | technosphere | 0 | 1.94 |  |  | transport, freight, lorry, unspecified | transport, freight, lorry, unspecified | Transport, van <3.5t U
sheet rolling, steel | 19.2 | ecoinvent 3.8 cutoff | RER | kilogram | Materials/fuels | technosphere | 0 | 19.2 |  |  |  | sheet rolling, steel | Sheet rolling, steel U
wire drawing, copper | 0.159 | ecoinvent 3.8 cutoff | RER | kilogram | Materials/fuels | technosphere | 0 | 0.159 |  |  |  | wire drawing, copper | Wire drawing, copper U
Activity | HVAC fire damper
comment | Simons A, Bauer C. Life cycle assessment of the Evolutionary Power Reactor (EPR) and the influence of different fuel cycle strategies. Proceedings of the Institution of Mechanical Engineers, Part A: Journal of Power and Energy. 2012;226(3):427-444. doi:10.1177/0957650912440549
location | CH
production amount | 1
reference product | HVAC fire damper
type | process
unit | unit
Exchanges
name | amount | database | location | unit | categories | type | uncertainty type | loc | allocation | comment | product | reference product | simapro name
HVAC fire damper | 1 | nuclear fuel chain | CH | unit | Axpo NH 5b::year technologies | production |  |  | 100 |  |  | HVAC fire damper
market for copper, cathode | 0.793 | ecoinvent 3.8 cutoff | GLO | kilogram | Materials/fuels | technosphere | 0 | 0.793 |  |  | copper, cathode | copper, cathode | Copper, at regional storage U
market for steel, low-alloyed | 22.8 | ecoinvent 3.8 cutoff | GLO | kilogram | Materials/fuels | technosphere | 0 | 22.8 |  |  | steel, low-alloyed | steel, low-alloyed | Steel, low-alloyed, at plant U
market for transport, freight train | 14.1 | ecoinvent 3.8 cutoff | CH | ton kilometer | Materials/fuels | technosphere | 0 | 14.1 |  |  | transport, freight train | transport, freight train | Transport, freight, rail U
market for transport, freight, lorry, unspecified | 1.18 | ecoinvent 3.8 cutoff | RER | ton kilometer | Materials/fuels | technosphere | 0 | 1.18 |  |  | transport, freight, lorry, unspecified | transport, freight, lorry, unspecified | Transport, van <3.5t U
sheet rolling, steel | 22.8 | ecoinvent 3.8 cutoff | RER | kilogram | Materials/fuels | technosphere | 0 | 22.8 |  |  |  | sheet rolling, steel | Sheet rolling, steel U
wire drawing, copper | 0.793 | ecoinvent 3.8 cutoff | RER | kilogram | Materials/fuels | technosphere | 0 | 0.793 |  |  |  | wire drawing, copper | Wire drawing, copper U
Activity | HVAC fire damper
comment | Simons A, Bauer C. Life cycle assessment of the Evolutionary Power Reactor (EPR) and the influence of different fuel cycle strategies. Proceedings of the Institution of Mechanical Engineers, Part A: Journal of Power and Energy. 2012;226(3):427-444. doi:10.1177/0957650912440549
location | RER
production amount | 1
reference product | HVAC fire damper
type | process
unit | unit
Exchanges
name | amount | database | location | unit | categories | type | uncertainty type | loc | allocation | comment | product | reference product | simapro name
HVAC fire damper | 1 | nuclear fuel chain | RER | unit | Axpo NH 5b::year technologies | production |  |  | 100 |  |  | HVAC fire damper
market for copper, cathode | 0.793 | ecoinvent 3.8 cutoff | GLO | kilogram | Materials/fuels | technosphere | 0 | 0.793 |  |  | copper, cathode | copper, cathode | Copper, at regional storage U
market for steel, low-alloyed | 22.8 | ecoinvent 3.8 cutoff | GLO | kilogram | Materials/fuels | technosphere | 0 | 22.8 |  |  | steel, low-alloyed | steel, low-alloyed | Steel, low-alloyed, at plant U
market for transport, freight train | 4.71 | ecoinvent 3.8 cutoff | Europe without Switzerland | ton kilometer | Materials/fuels | technosphere | 0 | 4.71 |  |  | transport, freight train | transport, freight train | Transport, freight, rail U
market for transport, freight, lorry, unspecified | 2.35 | ecoinvent 3.8 cutoff | RER | ton kilometer | Materials/fuels | technosphere | 0 | 2.35 |  |  | transport, freight, lorry, unspecified | transport, freight, lorry, unspecified | Transport, van <3.5t U
sheet rolling, steel | 22.8 | ecoinvent 3.8 cutoff | RER | kilogram | Materials/fuels | technosphere | 0 | 22.8 |  |  |  | sheet rolling, steel | Sheet rolling, steel U
wire drawing, copper | 0.793 | ecoinvent 3.8 cutoff | RER | kilogram | Materials/fuels | technosphere | 0 | 0.793 |  |  |  | wire drawing, copper | Wire drawing, copper U
Activity | HVAC ventilator
comment | Simons A, Bauer C. Life cycle assessment of the Evolutionary Power Reactor (EPR) and the influence of different fuel cycle strategies. Proceedings of the Institution of Mechanical Engineers, Part A: Journal of Power and Energy. 2012;226(3):427-444. doi:10.1177/0957650912440549
location | CH
production amount | 1
reference product | HVAC ventilator
type | process
unit | unit
Exchanges
name | amount | database | location | unit | categories | type | uncertainty type | loc | allocation | comment | product | reference product | simapro name
HVAC ventilator | 1 | nuclear fuel chain | CH | unit | Axpo NH 5b::year technologies | production |  |  | 100 |  |  | HVAC ventilator
market for copper, cathode | 0.79 | ecoinvent 3.8 cutoff | GLO | kilogram | Materials/fuels | technosphere | 0 | 0.79 |  |  | copper, cathode | copper, cathode | Copper, at regional storage U
market for steel, low-alloyed | 7.04 | ecoinvent 3.8 cutoff | GLO | kilogram | Materials/fuels | technosphere | 0 | 7.04 |  |  | steel, low-alloyed | steel, low-alloyed | Steel, low-alloyed, at plant U
market for transport, freight train | 4.7 | ecoinvent 3.8 cutoff | CH | ton kilometer | Materials/fuels | technosphere | 0 | 4.7 |  |  | transport, freight train | transport, freight train | Transport, freight, rail U
market for transport, freight, lorry, unspecified | 3.91 | ecoinvent 3.8 cutoff | RER | ton kilometer | Materials/fuels | technosphere | 0 | 3.91 |  |  | transport, freight, lorry, unspecified | transport, freight, lorry, unspecified | Transport, van <3.5t U
sheet rolling, steel | 7.04 | ecoinvent 3.8 cutoff | RER | kilogram | Materials/fuels | technosphere | 0 | 7.04 |  |  |  | sheet rolling, steel | Sheet rolling, steel U
wire drawing, copper | 0.79 | ecoinvent 3.8 cutoff | RER | kilogram | Materials/fuels | technosphere | 0 | 0.79 |  |  |  | wire drawing, copper | Wire drawing, copper U
Activity | HVAC ventilator
comment | Simons A, Bauer C. Life cycle assessment of the Evolutionary Power Reactor (EPR) and the influence of different fuel cycle strategies. Proceedings of the Institution of Mechanical Engineers, Part A: Journal of Power and Energy. 2012;226(3):427-444. doi:10.1177/0957650912440549
location | RER
production amount | 1
reference product | HVAC ventilator
type | process
unit | unit
Exchanges
name | amount | database | location | unit | categories | type | uncertainty type | loc | allocation | comment | product | reference product | simapro name
HVAC ventilator | 1 | nuclear fuel chain | RER | unit | Axpo NH 5b::year technologies | production |  |  | 100 |  |  | HVAC ventilator
market for copper, cathode | 0.79 | ecoinvent 3.8 cutoff | GLO | kilogram | Materials/fuels | technosphere | 0 | 0.79 |  |  | copper, cathode | copper, cathode | Copper, at regional storage U
market for steel, low-alloyed | 7.04 | ecoinvent 3.8 cutoff | GLO | kilogram | Materials/fuels | technosphere | 0 | 7.04 |  |  | steel, low-alloyed | steel, low-alloyed | Steel, low-alloyed, at plant U
market for transport, freight train | 1.57 | ecoinvent 3.8 cutoff | Europe without Switzerland | ton kilometer | Materials/fuels | technosphere | 0 | 1.57 |  |  | transport, freight train | transport, freight train | Transport, freight, rail U
market for transport, freight, lorry, unspecified | 0.783 | ecoinvent 3.8 cutoff | RER | ton kilometer | Materials/fuels | technosphere | 0 | 0.783 |  |  | transport, freight, lorry, unspecified | transport, freight, lorry, unspecified | Transport, van <3.5t U
sheet rolling, steel | 7.04 | ecoinvent 3.8 cutoff | RER | kilogram | Materials/fuels | technosphere | 0 | 7.04 |  |  |  | sheet rolling, steel | Sheet rolling, steel U
wire drawing, copper | 0.79 | ecoinvent 3.8 cutoff | RER | kilogram | Materials/fuels | technosphere | 0 | 0.79 |  |  |  | wire drawing, copper | Wire drawing, copper U
Activity | I&C cabinet
comment | Simons A, Bauer C. Life cycle assessment of the Evolutionary Power Reactor (EPR) and the influence of different fuel cycle strategies. Proceedings of the Institution of Mechanical Engineers, Part A: Journal of Power and Energy. 2012;226(3):427-444. doi:10.1177/0957650912440549
location | CH
production amount | 1
reference product | I&C cabinet
type | process
unit | unit
Exchanges
name | amount | database | location | unit | categories | type | uncertainty type | loc | allocation | comment | product | reference product | simapro name
I&C cabinet | 1 | nuclear fuel chain | CH | unit | Axpo NH 5b::year technologies | production |  |  | 100 |  |  | I&C cabinet
market for aluminium, primary, ingot | 319 | ecoinvent 3.8 cutoff | IAI Area, EU27 & EFTA | kilogram | Materials/fuels | technosphere | 0 | 319 |  |  | aluminium, primary, ingot | aluminium, primary, ingot | Aluminium, primary, at plant U
market for copper, cathode | 751 | ecoinvent 3.8 cutoff | GLO | kilogram | Materials/fuels | technosphere | 0 | 751 |  |  | copper, cathode | copper, cathode | Copper, at regional storage U
market for hot rolling, steel | 667 | ecoinvent 3.8 cutoff | GLO | kilogram | Materials/fuels | technosphere | 0 | 667 |  |  | hot rolling, steel | hot rolling, steel | Hot rolling, steel U
market for polyester resin, unsaturated | 25.3 | ecoinvent 3.8 cutoff | RER | kilogram | Materials/fuels | technosphere | 0 | 25.3 |  |  | polyester resin, unsaturated | polyester resin, unsaturated | Polyester resin, unsaturated, at plant U
market for polyethylene, high density, granulate | 401 | ecoinvent 3.8 cutoff | GLO | kilogram | Materials/fuels | technosphere | 0 | 401 |  |  | polyethylene, high density, granulate | polyethylene, high density, granulate | Polyethylene, HDPE, granulate, at plant U
market for polyvinylchloride, bulk polymerised | 582 | ecoinvent 3.8 cutoff | GLO | kilogram | Materials/fuels | technosphere | 0 | 582 |  |  | polyvinylchloride, bulk polymerised | polyvinylchloride, bulk polymerised | Polyvinylchloride, at regional storage U
market for steel, low-alloyed | 667 | ecoinvent 3.8 cutoff | GLO | kilogram | Materials/fuels | technosphere | 0 | 667 |  |  | steel, low-alloyed | steel, low-alloyed | Steel, low-alloyed, at plant U
market for synthetic rubber | 116 | ecoinvent 3.8 cutoff | GLO | kilogram | Materials/fuels | technosphere | 0 | 116 |  |  | synthetic rubber | synthetic rubber | Synthetic rubber, at plant U
market for tin | 123 | ecoinvent 3.8 cutoff | GLO | kilogram | Materials/fuels | technosphere | 0 | 123 |  |  | tin | tin | Tin, at regional storage U
market for transport, freight train | 1270 | ecoinvent 3.8 cutoff | CH | ton kilometer | Materials/fuels | technosphere | 0 | 1270 |  |  | transport, freight train | transport, freight train | Transport, freight, rail U
market for transport, freight, lorry, unspecified | 176 | ecoinvent 3.8 cutoff | RER | ton kilometer | Materials/fuels | technosphere | 0 | 176 |  |  | transport, freight, lorry, unspecified | transport, freight, lorry, unspecified | Transport, van <3.5t U
polycarbonate production | 101 | ecoinvent 3.8 cutoff | RER | kilogram | Materials/fuels | technosphere | 0 | 101 |  |  | polycarbonate | polycarbonate | Polycarbonate, at plant U
polymethyl methacrylate production, beads | 274 | ecoinvent 3.8 cutoff | RER | kilogram | Materials/fuels | technosphere | 0 | 274 |  |  | polymethyl methacrylate, beads | polymethyl methacrylate, beads | Polymethyl methacrylate, beads, at plant U
sheet rolling, aluminium | 319 | ecoinvent 3.8 cutoff | RER | kilogram | Materials/fuels | technosphere | 0 | 319 |  |  |  | sheet rolling, aluminium | Sheet rolling, aluminium U
structural timber production | 0.0338 | ecoinvent 3.8 cutoff | RER | cubic meter | Materials/fuels | technosphere | 0 | 0.0338 |  |  | structural timber | structural timber | Sawn timber, hardwood, planed, kiln dried, u=10%, at plant U
wire drawing, copper | 751 | ecoinvent 3.8 cutoff | RER | kilogram | Materials/fuels | technosphere | 0 | 751 |  |  |  | wire drawing, copper | Wire drawing, copper U
Activity | I&C cabinet
comment | Simons A, Bauer C. Life cycle assessment of the Evolutionary Power Reactor (EPR) and the influence of different fuel cycle strategies. Proceedings of the Institution of Mechanical Engineers, Part A: Journal of Power and Energy. 2012;226(3):427-444. doi:10.1177/0957650912440549
location | RER
production amount | 1
reference product | I&C cabinet
type | process
unit | unit
Exchanges
name | amount | database | location | unit | categories | type | uncertainty type | loc | allocation | comment | product | reference product | simapro name
I&C cabinet | 1 | nuclear fuel chain | RER | unit | Axpo NH 5b::year technologies | production |  |  | 100 |  |  | I&C cabinet
market for aluminium, primary, ingot | 319 | ecoinvent 3.8 cutoff | IAI Area, EU27 & EFTA | kilogram | Materials/fuels | technosphere | 0 | 319 |  |  | aluminium, primary, ingot | aluminium, primary, ingot | Aluminium, primary, at plant U
market for copper, cathode | 751 | ecoinvent 3.8 cutoff | GLO | kilogram | Materials/fuels | technosphere | 0 | 751 |  |  | copper, cathode | copper, cathode | Copper, at regional storage U
market for hot rolling, steel | 667 | ecoinvent 3.8 cutoff | GLO | kilogram | Materials/fuels | technosphere | 0 | 667 |  |  | hot rolling, steel | hot rolling, steel | Hot rolling, steel U
market for polyester resin, unsaturated | 25.3 | ecoinvent 3.8 cutoff | RER | kilogram | Materials/fuels | technosphere | 0 | 25.3 |  |  | polyester resin, unsaturated | polyester resin, unsaturated | Polyester resin, unsaturated, at plant U
market for polyethylene, high density, granulate | 401 | ecoinvent 3.8 cutoff | GLO | kilogram | Materials/fuels | technosphere | 0 | 401 |  |  | polyethylene, high density, granulate | polyethylene, high density, granulate | Polyethylene, HDPE, granulate, at plant U
market for polyvinylchloride, bulk polymerised | 582 | ecoinvent 3.8 cutoff | GLO | kilogram | Materials/fuels | technosphere | 0 | 582 |  |  | polyvinylchloride, bulk polymerised | polyvinylchloride, bulk polymerised | Polyvinylchloride, at regional storage U
market for steel, low-alloyed | 667 | ecoinvent 3.8 cutoff | GLO | kilogram | Materials/fuels | technosphere | 0 | 667 |  |  | steel, low-alloyed | steel, low-alloyed | Steel, low-alloyed, at plant U
market for synthetic rubber | 116 | ecoinvent 3.8 cutoff | GLO | kilogram | Materials/fuels | technosphere | 0 | 116 |  |  | synthetic rubber | synthetic rubber | Synthetic rubber, at plant U
market for tin | 123 | ecoinvent 3.8 cutoff | GLO | kilogram | Materials/fuels | technosphere | 0 | 123 |  |  | tin | tin | Tin, at regional storage U
market for transport, freight train | 702 | ecoinvent 3.8 cutoff | Europe without Switzerland | ton kilometer | Materials/fuels | technosphere | 0 | 702 |  |  | transport, freight train | transport, freight train | Transport, freight, rail U
market for transport, freight, lorry, unspecified | 351 | ecoinvent 3.8 cutoff | RER | ton kilometer | Materials/fuels | technosphere | 0 | 351 |  |  | transport, freight, lorry, unspecified | transport, freight, lorry, unspecified | Transport, van <3.5t U
polycarbonate production | 101 | ecoinvent 3.8 cutoff | RER | kilogram | Materials/fuels | technosphere | 0 | 101 |  |  | polycarbonate | polycarbonate | Polycarbonate, at plant U
polymethyl methacrylate production, beads | 274 | ecoinvent 3.8 cutoff | RER | kilogram | Materials/fuels | technosphere | 0 | 274 |  |  | polymethyl methacrylate, beads | polymethyl methacrylate, beads | Polymethyl methacrylate, beads, at plant U
sheet rolling, aluminium | 319 | ecoinvent 3.8 cutoff | RER | kilogram | Materials/fuels | technosphere | 0 | 319 |  |  |  | sheet rolling, aluminium | Sheet rolling, aluminium U
structural timber production | 0.0338 | ecoinvent 3.8 cutoff | RER | cubic meter | Materials/fuels | technosphere | 0 | 0.0338 |  |  | structural timber | structural timber | Sawn timber, hardwood, planed, kiln dried, u=10%, at plant U
wire drawing, copper | 751 | ecoinvent 3.8 cutoff | RER | kilogram | Materials/fuels | technosphere | 0 | 751 |  |  |  | wire drawing, copper | Wire drawing, copper U
Activity | Isolated phase bus
comment | Simons A, Bauer C. Life cycle assessment of the Evolutionary Power Reactor (EPR) and the influence of different fuel cycle strategies. Proceedings of the Institution of Mechanical Engineers, Part A: Journal of Power and Energy. 2012;226(3):427-444. doi:10.1177/0957650912440549
location | CH
production amount | 1
reference product | Isolated phase bus
type | process
unit | unit
Exchanges
name | amount | database | location | unit | categories | type | uncertainty type | loc | allocation | comment | product | reference product | simapro name
Isolated phase bus | 1 | nuclear fuel chain | CH | unit | Axpo NH 5b::year technologies | production |  |  | 100 |  |  | Isolated phase bus
market for aluminium, primary, ingot | 278000 | ecoinvent 3.8 cutoff | IAI Area, EU27 & EFTA | kilogram | Materials/fuels | technosphere | 0 | 278000 |  |  | aluminium, primary, ingot | aluminium, primary, ingot | Aluminium, primary, at plant U
market for transport, freight train | 55700 | ecoinvent 3.8 cutoff | CH | ton kilometer | Materials/fuels | technosphere | 0 | 55700 |  |  | transport, freight train | transport, freight train | Transport, freight, rail U
market for transport, freight, lorry, unspecified | 13900 | ecoinvent 3.8 cutoff | RER | ton kilometer | Materials/fuels | technosphere | 0 | 13900 |  |  | transport, freight, lorry, unspecified | transport, freight, lorry, unspecified | Transport, van <3.5t U
section bar extrusion, aluminium | 278000 | ecoinvent 3.8 cutoff | RER | kilogram | Materials/fuels | technosphere | 0 | 278000 |  |  |  | section bar extrusion, aluminium | Section bar extrusion, aluminium U
Activity | Isolated phase bus
comment | Simons A, Bauer C. Life cycle assessment of the Evolutionary Power Reactor (EPR) and the influence of different fuel cycle strategies. Proceedings of the Institution of Mechanical Engineers, Part A: Journal of Power and Energy. 2012;226(3):427-444. doi:10.1177/0957650912440549
location | RER
production amount | 1
reference product | Isolated phase bus
type | process
unit | unit
Exchanges
name | amount | database | location | unit | categories | type | uncertainty type | loc | allocation | comment | product | reference product | simapro name
Isolated phase bus | 1 | nuclear fuel chain | RER | unit | Axpo NH 5b::year technologies | production |  |  | 100 |  |  | Isolated phase bus
market for aluminium, primary, ingot | 278000 | ecoinvent 3.8 cutoff | IAI Area, EU27 & EFTA | kilogram | Materials/fuels | technosphere | 0 | 278000 |  |  | aluminium, primary, ingot | aluminium, primary, ingot | Aluminium, primary, at plant U
market for transport, freight train | 55700 | ecoinvent 3.8 cutoff | Europe without Switzerland | ton kilometer | Materials/fuels | technosphere | 0 | 55700 |  |  | transport, freight train | transport, freight train | Transport, freight, rail U
market for transport, freight, lorry, unspecified | 27800 | ecoinvent 3.8 cutoff | RER | ton kilometer | Materials/fuels | technosphere | 0 | 27800 |  |  | transport, freight, lorry, unspecified | transport, freight, lorry, unspecified | Transport, van <3.5t U
section bar extrusion, aluminium | 278000 | ecoinvent 3.8 cutoff | RER | kilogram | Materials/fuels | technosphere | 0 | 278000 |  |  |  | section bar extrusion, aluminium | Section bar extrusion, aluminium U
Activity | Liner containment NI EPR
comment | Simons A, Bauer C. Life cycle assessment of the Evolutionary Power Reactor (EPR) and the influence of different fuel cycle strategies. Proceedings of the Institution of Mechanical Engineers, Part A: Journal of Power and Energy. 2012;226(3):427-444. doi:10.1177/0957650912440549
location | RER
production amount | 1
reference product | Liner containment NI EPR
type | process
unit | unit
Exchanges
name | amount | database | location | unit | categories | type | uncertainty type | loc | allocation | comment | product | reference product | simapro name
Liner containment NI EPR | 1 | nuclear fuel chain | RER | unit | Axpo NH 5b::year technologies | production |  |  | 100 |  |  | Liner containment NI EPR
market for hot rolling, steel | 1020000 | ecoinvent 3.8 cutoff | GLO | kilogram | Materials/fuels | technosphere | 0 | 1020000 |  |  | hot rolling, steel | hot rolling, steel | Hot rolling, steel U
market for steel, low-alloyed | 1020000 | ecoinvent 3.8 cutoff | GLO | kilogram | Materials/fuels | technosphere | 0 | 1020000 |  |  | steel, low-alloyed | steel, low-alloyed | Steel, low-alloyed, at plant U
market for transport, freight train | 223000 | ecoinvent 3.8 cutoff | Europe without Switzerland | ton kilometer | Materials/fuels | technosphere | 0 | 223000 |  |  | transport, freight train | transport, freight train | Transport, freight, rail U
market for transport, freight, lorry, unspecified | 112000 | ecoinvent 3.8 cutoff | RER | ton kilometer | Materials/fuels | technosphere | 0 | 112000 |  |  | transport, freight, lorry, unspecified | transport, freight, lorry, unspecified | Transport, van <3.5t U
Activity | MOX fuel element for LWR, at nuclear fuel fabrication plant
comment | APPROVED EPR FUEL-ASSEMBLY METAL IDENTITY AND DOSE, issue 118, 2026-10-19. EDF/AREVA/NDA Technical Note 11261814 (October 2009), UK EPR disposability assessment, p24 M5 composition, Table B8 527.5kgU/assembly, Table B9 component masses: https://www.edfenergy.com/sites/default/files/gda_summary_of_disposability_assessment_for_wastes_and_spent_fuel.pdf . Inconel718 ranges: Special Metals SMC-045 (2007), https://www.specialmetals.com/documents/technical-bulletins/inconel/inconel-alloy-718.pdf . Replace the explicit 0.6kg chromium-as-zirconium placeholder in all four FR/RER UO2/MOX fuel-fabrication variants. The functional reference is 1kg heavy metal, not 1kg finished oxide or whole assembly. Adopt the published EPR assembly: 527.5kgU, 598kgUO2, 162.02kgM5, 4.359999999999999kgInconel718, 14.6kg304L steel and 0.595kg alumina. Use the detailed Table B9 values rather than mixing its precise rows with rounded B10 totals. Source material total differs slightly from rounded780kg total; do not renormalize metal shares to fill that rounding. PerkgHM these nonfuel components total 0.344218009478673kg. All are supplied once; no extra chromium cladding input remains. The same hardware perkgHM is adopted for the EPR MOX variant as an explicit common-geometry assumption; MOX-specific assembly design and pellet density differences remain unresolved. Preserve fuel enrichment/mix, burnup, operating energy and existing spent-fuel treatment. Do not introduce MOX reprocessing/enrichment burdens already allocated elsewhere. M5-type nominal fractions {'Nb': 0.01, 'Fe': 0.00035, 'O': 0.00125, 'Zr': 0.9884} are an engineering alloy reference: 1%Nb from source; 0.035%Fe and0.125%O are explicit trace-alloy selections, not a measured EPR heat. Source p24 approximate98.5%Zr is rounded, not an exact closing recipe. Nuclear-grade zirconium sponge is supplied at the retained Zr fraction; actual tube manufacture/purity losses remain gaps. Nb metal is unavailable in native inventory: supply 1/0.66kg ferroniobium perkgNb equivalent, assign its 0.34/0.66kgFe to generic inert reject, and allow5kWh/kgNb separation. This is a transparent upstream feed/energy proxy, NOT a validated chemical separation or nuclear-purity route; actual reagents, yield, impurities and Fe fate need data (2-20kWh/kgNb sensitivity). It prevents silently omitting Nb or retaining ferroniobium iron in a low-Fe M5 alloy. No recovery credit. Inconel718 nominal fractions {'Ni': 0.525, 'Cr': 0.19, 'Nb': 0.05125, 'Mo': 0.0305, 'Ti': 0.009, 'Al': 0.005, 'C': 0.0004, 'Fe': 0.18884999999999996} select values within published main-element ranges with Fe balance; unquantified minor impurities are not certified zero. FerroNb supplies Nb plus its associated Fe in this Fe-bearing alloy, with only remaining Fe supplied separately. 304L uses existing18/8 material proxy; exact low-carbon grade remains unresolved. Reference alloy melting/tube/spring forming uses1kWh+3MJ/kgfinished alloy and generic metal-working service, at100% alloy retention; these are engineering allowances, not manufacturer measured processes. Quantified gross losses need a separate source. No new end-of-life route is added to fuel manufacture: existing spent-fuel chain retains the irradiated assembly; its mass-reference conventions remain a separate boundary limitation. Existing workbook only; no native/runtime or primary/secondary-share changes. SUPPORTED-VERSION ZIRCONIUM SUPPLY: nuclear-grade sponge markets do not exist in ecoinvent3.8, so do not insert a broken supplier or replace Zr by Cr. Use one explicit common oxide-to-metal reference, based on documented Kroll chemistry: EP2766502A1 https://patents.google.com/patent/EP2766502A1/en and US5098471A https://patents.google.com/patent/US5098471A/en . Net ZrO2+2C+2Cl2+2Mg -> Zr+2CO+2MgCl2, followed by CO oxidation with O2 to2CO2. At95% finished-metal retention feedkg={'ZrO2': 1.4218557443332087, 'C': 0.27718928998370695, 'Cl2': 1.6362268470439452, 'Mg': 0.5609096405839644, 'O2': 0.3692241653858403}; CO2=1.0156376207553877kg, MgCl2=2.19713648762791kg, Zr reject=0.05263157894736836kg. Generic hazardous solid/salt collection is an unvalidated fate proxy; no salt or Mg recovery credit. Use10kWh+30MJ/kgmetal as explicit combined chlorination/reduction/distillation utility allowance, not measured vendor data; sensitivity5-50kWh,10-100MJ and90-100%yield. Hafnium separation, semiconductor/nuclear purity, solvent chemistry, Mg/Cl recycling and actual emission control remain material coverage gaps, NOT certified zero burdens. Bulk oxide is a feed-grade proxy; this helper represents the element and net manufacturing chemistry without claiming to produce certified nuclear-grade material. The earlier nuclear-grade sponge wording specifies the required application, not certification of this engineering provider. PREVIOUS NOTES (retained as history; the correction above takes precedence): Simons A, Bauer C. Life cycle assessment of the Evolutionary Power Reactor (EPR) and the influence of different fuel cycle strategies. Proceedings of the Institution of Mechanical Engineers, Part A: Journal of Power and Energy. 2012;226(3):427-444. doi:10.1177/0957650912440549
location | FR
production amount | 1
reference product | MOX fuel element for LWR, at nuclear fuel fabrication plant
type | process
unit | kilogram
Exchanges
name | amount | database | location | unit | categories | type | uncertainty type | loc | scale | allocation | comment | negative | product | reference product | simapro name
Actinides, radioactive, unspecified | 0.0016 | biosphere3 |  | kilo Becquerel | air::non-urban air or from high stacks | biosphere | 2 | -6.4378 | 0.54931 |  | APPROVED EPR FUEL-ASSEMBLY METAL IDENTITY AND DOSE, issue 118, 2026-10-19. EDF/AREVA/NDA Technical Note 11261814 (October 2009), UK EPR disposability assessment, p24 M5 composition, Table B8 527.5kgU/assembly, Table B9 component masses: https://www.edfenergy.com/sites/default/files/gda_summary_of_disposability_assessment_for_wastes_and_spent_fuel.pdf . Inconel718 ranges: Special Metals SMC-045 (2007), https://www.specialmetals.com/documents/technical-bulletins/inconel/inconel-alloy-718.pdf . Replace the explicit 0.6kg chromium-as-zirconium placeholder in all four FR/RER UO2/MOX fuel-fabrication variants. The functional reference is 1kg heavy metal, not 1kg finished oxide or whole assembly. Adopt the published EPR assembly: 527.5kgU, 598kgUO2, 162.02kgM5, 4.359999999999999kgInconel718, 14.6kg304L steel and 0.595kg alumina. Use the detailed Table B9 values rather than mixing its precise rows with rounded B10 totals. Source material total differs slightly from rounded780kg total; do not renormalize metal shares to fill that rounding. PerkgHM these nonfuel components total 0.344218009478673kg. All are supplied once; no extra chromium cladding input remains. The same hardware perkgHM is adopted for the EPR MOX variant as an explicit common-geometry assumption; MOX-specific assembly design and pellet density differences remain unresolved. Preserve fuel enrichment/mix, burnup, operating energy and existing spent-fuel treatment. Do not introduce MOX reprocessing/enrichment burdens already allocated elsewhere. M5-type nominal fractions {'Nb': 0.01, 'Fe': 0.00035, 'O': 0.00125, 'Zr': 0.9884} are an engineering alloy reference: 1%Nb from source; 0.035%Fe and0.125%O are explicit trace-alloy selections, not a measured EPR heat. Source p24 approximate98.5%Zr is rounded, not an exact closing recipe. Nuclear-grade zirconium sponge is supplied at the retained Zr fraction; actual tube manufacture/purity losses remain gaps. Nb metal is unavailable in native inventory: supply 1/0.66kg ferroniobium perkgNb equivalent, assign its 0.34/0.66kgFe to generic inert reject, and allow5kWh/kgNb separation. This is a transparent upstream feed/energy proxy, NOT a validated chemical separation or nuclear-purity route; actual reagents, yield, impurities and Fe fate need data (2-20kWh/kgNb sensitivity). It prevents silently omitting Nb or retaining ferroniobium iron in a low-Fe M5 alloy. No recovery credit. Inconel718 nominal fractions {'Ni': 0.525, 'Cr': 0.19, 'Nb': 0.05125, 'Mo': 0.0305, 'Ti': 0.009, 'Al': 0.005, 'C': 0.0004, 'Fe': 0.18884999999999996} select values within published main-element ranges with Fe balance; unquantified minor impurities are not certified zero. FerroNb supplies Nb plus its associated Fe in this Fe-bearing alloy, with only remaining Fe supplied separately. 304L uses existing18/8 material proxy; exact low-carbon grade remains unresolved. Reference alloy melting/tube/spring forming uses1kWh+3MJ/kgfinished alloy and generic metal-working service, at100% alloy retention; these are engineering allowances, not manufacturer measured processes. Quantified gross losses need a separate source. No new end-of-life route is added to fuel manufacture: existing spent-fuel chain retains the irradiated assembly; its mass-reference conventions remain a separate boundary limitation. Existing workbook only; no native/runtime or primary/secondary-share changes. SUPPORTED-VERSION ZIRCONIUM SUPPLY: nuclear-grade sponge markets do not exist in ecoinvent3.8, so do not insert a broken supplier or replace Zr by Cr. Use one explicit common oxide-to-metal reference, based on documented Kroll chemistry: EP2766502A1 https://patents.google.com/patent/EP2766502A1/en and US5098471A https://patents.google.com/patent/US5098471A/en . Net ZrO2+2C+2Cl2+2Mg -> Zr+2CO+2MgCl2, followed by CO oxidation with O2 to2CO2. At95% finished-metal retention feedkg={'ZrO2': 1.4218557443332087, 'C': 0.27718928998370695, 'Cl2': 1.6362268470439452, 'Mg': 0.5609096405839644, 'O2': 0.3692241653858403}; CO2=1.0156376207553877kg, MgCl2=2.19713648762791kg, Zr reject=0.05263157894736836kg. Generic hazardous solid/salt collection is an unvalidated fate proxy; no salt or Mg recovery credit. Use10kWh+30MJ/kgmetal as explicit combined chlorination/reduction/distillation utility allowance, not measured vendor data; sensitivity5-50kWh,10-100MJ and90-100%yield. Hafnium separation, semiconductor/nuclear purity, solvent chemistry, Mg/Cl recycling and actual emission control remain material coverage gaps, NOT certified zero burdens. Bulk oxide is a feed-grade proxy; this helper represents the element and net manufacturing chemistry without claiming to produce certified nuclear-grade material. The earlier nuclear-grade sponge wording specifies the required application, not certification of this engineering provider. | 0
Ammonium, ion | 0.0581 | biosphere3 |  | kilogram | water::surface water | biosphere | 2 | -2.8456 | 0.34657 |  | old reference | 0
BOD5, Biological Oxygen Demand | 0.00313 | biosphere3 |  | kilogram | water::surface water | biosphere | 2 | -5.7667 | 0.34657 |  | old reference | 0
Boron | 6.39e-05 | biosphere3 |  | kilogram | water::surface water | biosphere | 2 | -9.6582 | 0.34657 |  | old reference | 0
COD, Chemical Oxygen Demand | 0.0166 | biosphere3 |  | kilogram | water::surface water | biosphere | 2 | -4.0984 | 0.34657 |  | old reference | 0
Calcium, ion | 0.083 | biosphere3 |  | kilogram | water::surface water | biosphere | 2 | -2.4889 | 0.34657 |  | old reference | 0
Chloride | 0.00703 | biosphere3 |  | kilogram | water::surface water | biosphere | 2 | -4.9576 | 0.34657 |  | old reference | 0
Fluoride | 0.0358 | biosphere3 |  | kilogram | water::surface water | biosphere | 2 | -3.3298 | 0.34657 |  | old reference | 0
Heat, waste | 80 | biosphere3 |  | megajoule | air::non-urban air or from high stacks | biosphere | 2 | 4.382 | 0.54931 |  | same as electricity | 0
Iron, ion | 0.000153 | biosphere3 |  | kilogram | water::surface water | biosphere | 2 | -8.7851 | 0.34657 |  | old reference | 0
Magnesium | 0.000402 | biosphere3 |  | kilogram | water::surface water | biosphere | 2 | -7.8191 | 0.34657 |  | old reference | 0
Manganese | 1.02e-05 | biosphere3 |  | kilogram | water::surface water | biosphere | 2 | -11.4931 | 0.34657 |  | old reference | 0
Molybdenum | 2.75e-05 | biosphere3 |  | kilogram | water::surface water | biosphere | 2 | -10.5013 | 0.34657 |  | old reference | 0
NMVOC, non-methane volatile organic compounds, unspecified origin | 0.0033 | biosphere3 |  | kilogram | air::non-urban air or from high stacks | biosphere | 2 | -5.7138 | 0.34657 |  | old reference | 0
Nickel, ion | 0.000147 | biosphere3 |  | kilogram | water::surface water | biosphere | 2 | -8.8251 | 0.34657 |  | old reference | 0
Nitrogen | 0.0703 | biosphere3 |  | kilogram | water::surface water | biosphere | 2 | -2.655 | 0.34657 |  | old reference | 0
Nitrogen oxides | 0.03 | biosphere3 |  | kilogram | air::non-urban air or from high stacks | biosphere | 2 | -3.5066 | 0.34657 |  | old reference | 0
Oils, unspecified | 0.00128 | biosphere3 |  | kilogram | water::surface water | biosphere | 2 | -6.6609 | 0.34657 |  | old reference | 0
Phosphorus | 0.000217 | biosphere3 |  | kilogram | water::surface water | biosphere | 2 | -8.4356 | 0.34657 |  | old reference | 0
Radioactive species, alpha emitters | 0.006 | biosphere3 |  | kilo Becquerel | water::surface water | biosphere | 2 | -5.116 | 0.54931 |  | very few recent data | 0
Silver, ion | 2.17e-05 | biosphere3 |  | kilogram | water::surface water | biosphere | 2 | -10.7382 | 0.34657 |  | old reference | 0
Sodium, ion | 0.00894 | biosphere3 |  | kilogram | water::surface water | biosphere | 2 | -4.7172 | 0.34657 |  | old reference | 0
Sulfate | 0.0121 | biosphere3 |  | kilogram | water::surface water | biosphere | 2 | -4.4145 | 0.34657 |  | old reference | 0
Sulfite | 0.000185 | biosphere3 |  | kilogram | water::surface water | biosphere | 2 | -8.5952 | 0.34657 |  | old reference | 0
Suspended solids, unspecified | 0.0023 | biosphere3 |  | kilogram | water::surface water | biosphere | 2 | -6.0748 | 0.34657 |  | old reference | 0
VOC, volatile organic compounds, unspecified origin | 0.0894 | biosphere3 |  | kilogram | water::surface water | biosphere | 2 | -2.4146 | 0.34657 |  | old reference | 0
MOX fuel element for LWR, at nuclear fuel fabrication plant | 1 | nuclear fuel chain | FR | kilogram | Axpo NH 5b::year technologies | production |  |  |  | 100 | Union for the Co-ordination of Transmission of Electricity |  |  | MOX fuel element for LWR, at nuclear fuel fabrication plant
heavy fuel oil, burned in refinery furnace | 32 | ecoinvent 3.8 cutoff | Europe without Switzerland | megajoule | Materials/fuels | technosphere | 2 | 3.4657 | 0.34657 |  | old reference & own assumption | 0 | heavy fuel oil, burned in refinery furnace | heavy fuel oil, burned in refinery furnace | Light fuel oil, burned in industrial furnace 1MW, non-modulating U
market for cement, Portland | 0.0065 | ecoinvent 3.8 cutoff | CH | kilogram | Materials/fuels | technosphere | 2 | -5.036 | 0.34657 |  | own assumption | 0 | cement, Portland | cement, Portland | Cement, unspecified, at plant U
EPR fuel-assembly nonfuel materials, per kg heavy-metal reference | 1 | ecoinvent 3.8 cutoff | GLO | unit | Materials/fuels | technosphere | 2 | 0 | 0.047655 |  | APPROVED EPR FUEL-ASSEMBLY METAL IDENTITY AND DOSE, issue 118, 2026-10-19. EDF/AREVA/NDA Technical Note 11261814 (October 2009), UK EPR disposability assessment, p24 M5 composition, Table B8 527.5kgU/assembly, Table B9 component masses: https://www.edfenergy.com/sites/default/files/gda_summary_of_disposability_assessment_for_wastes_and_spent_fuel.pdf . Inconel718 ranges: Special Metals SMC-045 (2007), https://www.specialmetals.com/documents/technical-bulletins/inconel/inconel-alloy-718.pdf . Replace the explicit 0.6kg chromium-as-zirconium placeholder in all four FR/RER UO2/MOX fuel-fabrication variants. The functional reference is 1kg heavy metal, not 1kg finished oxide or whole assembly. Adopt the published EPR assembly: 527.5kgU, 598kgUO2, 162.02kgM5, 4.359999999999999kgInconel718, 14.6kg304L steel and 0.595kg alumina. Use the detailed Table B9 values rather than mixing its precise rows with rounded B10 totals. Source material total differs slightly from rounded780kg total; do not renormalize metal shares to fill that rounding. PerkgHM these nonfuel components total 0.344218009478673kg. All are supplied once; no extra chromium cladding input remains. The same hardware perkgHM is adopted for the EPR MOX variant as an explicit common-geometry assumption; MOX-specific assembly design and pellet density differences remain unresolved. Preserve fuel enrichment/mix, burnup, operating energy and existing spent-fuel treatment. Do not introduce MOX reprocessing/enrichment burdens already allocated elsewhere. M5-type nominal fractions {'Nb': 0.01, 'Fe': 0.00035, 'O': 0.00125, 'Zr': 0.9884} are an engineering alloy reference: 1%Nb from source; 0.035%Fe and0.125%O are explicit trace-alloy selections, not a measured EPR heat. Source p24 approximate98.5%Zr is rounded, not an exact closing recipe. Nuclear-grade zirconium sponge is supplied at the retained Zr fraction; actual tube manufacture/purity losses remain gaps. Nb metal is unavailable in native inventory: supply 1/0.66kg ferroniobium perkgNb equivalent, assign its 0.34/0.66kgFe to generic inert reject, and allow5kWh/kgNb separation. This is a transparent upstream feed/energy proxy, NOT a validated chemical separation or nuclear-purity route; actual reagents, yield, impurities and Fe fate need data (2-20kWh/kgNb sensitivity). It prevents silently omitting Nb or retaining ferroniobium iron in a low-Fe M5 alloy. No recovery credit. Inconel718 nominal fractions {'Ni': 0.525, 'Cr': 0.19, 'Nb': 0.05125, 'Mo': 0.0305, 'Ti': 0.009, 'Al': 0.005, 'C': 0.0004, 'Fe': 0.18884999999999996} select values within published main-element ranges with Fe balance; unquantified minor impurities are not certified zero. FerroNb supplies Nb plus its associated Fe in this Fe-bearing alloy, with only remaining Fe supplied separately. 304L uses existing18/8 material proxy; exact low-carbon grade remains unresolved. Reference alloy melting/tube/spring forming uses1kWh+3MJ/kgfinished alloy and generic metal-working service, at100% alloy retention; these are engineering allowances, not manufacturer measured processes. Quantified gross losses need a separate source. No new end-of-life route is added to fuel manufacture: existing spent-fuel chain retains the irradiated assembly; its mass-reference conventions remain a separate boundary limitation. Existing workbook only; no native/runtime or primary/secondary-share changes. SUPPORTED-VERSION ZIRCONIUM SUPPLY: nuclear-grade sponge markets do not exist in ecoinvent3.8, so do not insert a broken supplier or replace Zr by Cr. Use one explicit common oxide-to-metal reference, based on documented Kroll chemistry: EP2766502A1 https://patents.google.com/patent/EP2766502A1/en and US5098471A https://patents.google.com/patent/US5098471A/en . Net ZrO2+2C+2Cl2+2Mg -> Zr+2CO+2MgCl2, followed by CO oxidation with O2 to2CO2. At95% finished-metal retention feedkg={'ZrO2': 1.4218557443332087, 'C': 0.27718928998370695, 'Cl2': 1.6362268470439452, 'Mg': 0.5609096405839644, 'O2': 0.3692241653858403}; CO2=1.0156376207553877kg, MgCl2=2.19713648762791kg, Zr reject=0.05263157894736836kg. Generic hazardous solid/salt collection is an unvalidated fate proxy; no salt or Mg recovery credit. Use10kWh+30MJ/kgmetal as explicit combined chlorination/reduction/distillation utility allowance, not measured vendor data; sensitivity5-50kWh,10-100MJ and90-100%yield. Hafnium separation, semiconductor/nuclear purity, solvent chemistry, Mg/Cl recycling and actual emission control remain material coverage gaps, NOT certified zero burdens. Bulk oxide is a feed-grade proxy; this helper represents the element and net manufacturing chemistry without claiming to produce certified nuclear-grade material. The earlier nuclear-grade sponge wording specifies the required application, not certification of this engineering provider. | 0 | EPR fuel-assembly nonfuel materials, per kg heavy-metal reference | EPR fuel-assembly nonfuel materials, per kg heavy-metal reference | Chromium, at regional storage U
market for electricity, medium voltage | 36 | ecoinvent 3.8 cutoff | FR | kilowatt hour | Materials/fuels | technosphere | 2 | 3.5835 | 0.34657 |  | old reference & own assumption | 0 | electricity, medium voltage | electricity, medium voltage | Electricity, medium voltage, at grid U
market for low level radioactive waste | 0.000333 | ecoinvent 3.8 cutoff | GLO | cubic meter | Waste to treatment | technosphere | 2 | -8.0074 | 0.54931 |  | own assumption | 0 | low level radioactive waste | low level radioactive waste | Low active radioactive waste U
market for nuclear fuel factory | 3.7e-08 | ecoinvent 3.8 cutoff | GLO | unit | Materials/fuels | technosphere | 2 | -17.1123 | 0.20273 |  | own estimation | 0 | nuclear fuel factory | nuclear fuel factory | Nuclear fuel fabrication plant/GLO/I U
market for transport, freight train | 0.00065 | ecoinvent 3.8 cutoff | Europe without Switzerland | ton kilometer | Materials/fuels | technosphere | 2 | -7.3385 | 0.37097 |  | standard | 0 | transport, freight train | transport, freight train | Transport, freight, rail U
market for transport, freight, lorry, unspecified | 2.85 | ecoinvent 3.8 cutoff | RER | ton kilometer | Materials/fuels | technosphere | 2 | 1.0473 | 0.37097 |  | standard | 0 | transport, freight, lorry, unspecified | transport, freight, lorry, unspecified | Transport, van <3.5t U
market for water, decarbonised | 300 | ecoinvent 3.8 cutoff | CH | kilogram | Materials/fuels | technosphere | 2 | 5.7038 | 0.34657 |  | old reference | 0 | water, decarbonised | water, decarbonised | Water, decarbonised, at plant U
treatment of inert waste, sanitary landfill | -0.8 | ecoinvent 3.8 cutoff | CH | kilogram | Waste to treatment | technosphere | 2 | -0.22314 | 0.047655 |  | own assumption | TRUE | inert waste | inert waste | Disposal, inert waste, 5% water, to inert material landfill U
treatment of wastewater, unpolluted, capacity 5E9l/year | -0.135 | ecoinvent 3.8 cutoff | CH | cubic meter | Waste to treatment | technosphere | 2 | -2.0025 | 0.34657 |  | old reference | TRUE | wastewater, unpolluted | wastewater, unpolluted | Treatment, sewage, unpolluted, to wastewater treatment, class 3 U
Activity | MOX fuel element for LWR, at nuclear fuel fabrication plant
comment | APPROVED EPR FUEL-ASSEMBLY METAL IDENTITY AND DOSE, issue 118, 2026-10-19. EDF/AREVA/NDA Technical Note 11261814 (October 2009), UK EPR disposability assessment, p24 M5 composition, Table B8 527.5kgU/assembly, Table B9 component masses: https://www.edfenergy.com/sites/default/files/gda_summary_of_disposability_assessment_for_wastes_and_spent_fuel.pdf . Inconel718 ranges: Special Metals SMC-045 (2007), https://www.specialmetals.com/documents/technical-bulletins/inconel/inconel-alloy-718.pdf . Replace the explicit 0.6kg chromium-as-zirconium placeholder in all four FR/RER UO2/MOX fuel-fabrication variants. The functional reference is 1kg heavy metal, not 1kg finished oxide or whole assembly. Adopt the published EPR assembly: 527.5kgU, 598kgUO2, 162.02kgM5, 4.359999999999999kgInconel718, 14.6kg304L steel and 0.595kg alumina. Use the detailed Table B9 values rather than mixing its precise rows with rounded B10 totals. Source material total differs slightly from rounded780kg total; do not renormalize metal shares to fill that rounding. PerkgHM these nonfuel components total 0.344218009478673kg. All are supplied once; no extra chromium cladding input remains. The same hardware perkgHM is adopted for the EPR MOX variant as an explicit common-geometry assumption; MOX-specific assembly design and pellet density differences remain unresolved. Preserve fuel enrichment/mix, burnup, operating energy and existing spent-fuel treatment. Do not introduce MOX reprocessing/enrichment burdens already allocated elsewhere. M5-type nominal fractions {'Nb': 0.01, 'Fe': 0.00035, 'O': 0.00125, 'Zr': 0.9884} are an engineering alloy reference: 1%Nb from source; 0.035%Fe and0.125%O are explicit trace-alloy selections, not a measured EPR heat. Source p24 approximate98.5%Zr is rounded, not an exact closing recipe. Nuclear-grade zirconium sponge is supplied at the retained Zr fraction; actual tube manufacture/purity losses remain gaps. Nb metal is unavailable in native inventory: supply 1/0.66kg ferroniobium perkgNb equivalent, assign its 0.34/0.66kgFe to generic inert reject, and allow5kWh/kgNb separation. This is a transparent upstream feed/energy proxy, NOT a validated chemical separation or nuclear-purity route; actual reagents, yield, impurities and Fe fate need data (2-20kWh/kgNb sensitivity). It prevents silently omitting Nb or retaining ferroniobium iron in a low-Fe M5 alloy. No recovery credit. Inconel718 nominal fractions {'Ni': 0.525, 'Cr': 0.19, 'Nb': 0.05125, 'Mo': 0.0305, 'Ti': 0.009, 'Al': 0.005, 'C': 0.0004, 'Fe': 0.18884999999999996} select values within published main-element ranges with Fe balance; unquantified minor impurities are not certified zero. FerroNb supplies Nb plus its associated Fe in this Fe-bearing alloy, with only remaining Fe supplied separately. 304L uses existing18/8 material proxy; exact low-carbon grade remains unresolved. Reference alloy melting/tube/spring forming uses1kWh+3MJ/kgfinished alloy and generic metal-working service, at100% alloy retention; these are engineering allowances, not manufacturer measured processes. Quantified gross losses need a separate source. No new end-of-life route is added to fuel manufacture: existing spent-fuel chain retains the irradiated assembly; its mass-reference conventions remain a separate boundary limitation. Existing workbook only; no native/runtime or primary/secondary-share changes. SUPPORTED-VERSION ZIRCONIUM SUPPLY: nuclear-grade sponge markets do not exist in ecoinvent3.8, so do not insert a broken supplier or replace Zr by Cr. Use one explicit common oxide-to-metal reference, based on documented Kroll chemistry: EP2766502A1 https://patents.google.com/patent/EP2766502A1/en and US5098471A https://patents.google.com/patent/US5098471A/en . Net ZrO2+2C+2Cl2+2Mg -> Zr+2CO+2MgCl2, followed by CO oxidation with O2 to2CO2. At95% finished-metal retention feedkg={'ZrO2': 1.4218557443332087, 'C': 0.27718928998370695, 'Cl2': 1.6362268470439452, 'Mg': 0.5609096405839644, 'O2': 0.3692241653858403}; CO2=1.0156376207553877kg, MgCl2=2.19713648762791kg, Zr reject=0.05263157894736836kg. Generic hazardous solid/salt collection is an unvalidated fate proxy; no salt or Mg recovery credit. Use10kWh+30MJ/kgmetal as explicit combined chlorination/reduction/distillation utility allowance, not measured vendor data; sensitivity5-50kWh,10-100MJ and90-100%yield. Hafnium separation, semiconductor/nuclear purity, solvent chemistry, Mg/Cl recycling and actual emission control remain material coverage gaps, NOT certified zero burdens. Bulk oxide is a feed-grade proxy; this helper represents the element and net manufacturing chemistry without claiming to produce certified nuclear-grade material. The earlier nuclear-grade sponge wording specifies the required application, not certification of this engineering provider. PREVIOUS NOTES (retained as history; the correction above takes precedence): Simons A, Bauer C. Life cycle assessment of the Evolutionary Power Reactor (EPR) and the influence of different fuel cycle strategies. Proceedings of the Institution of Mechanical Engineers, Part A: Journal of Power and Energy. 2012;226(3):427-444. doi:10.1177/0957650912440549
location | RER
production amount | 1
reference product | MOX fuel element for LWR, at nuclear fuel fabrication plant
type | process
unit | kilogram
Exchanges
name | amount | database | location | unit | categories | type | uncertainty type | loc | scale | allocation | comment | negative | product | reference product | simapro name
Actinides, radioactive, unspecified | 0.0016 | biosphere3 |  | kilo Becquerel | air::non-urban air or from high stacks | biosphere | 2 | -6.4378 | 0.54931 |  | APPROVED EPR FUEL-ASSEMBLY METAL IDENTITY AND DOSE, issue 118, 2026-10-19. EDF/AREVA/NDA Technical Note 11261814 (October 2009), UK EPR disposability assessment, p24 M5 composition, Table B8 527.5kgU/assembly, Table B9 component masses: https://www.edfenergy.com/sites/default/files/gda_summary_of_disposability_assessment_for_wastes_and_spent_fuel.pdf . Inconel718 ranges: Special Metals SMC-045 (2007), https://www.specialmetals.com/documents/technical-bulletins/inconel/inconel-alloy-718.pdf . Replace the explicit 0.6kg chromium-as-zirconium placeholder in all four FR/RER UO2/MOX fuel-fabrication variants. The functional reference is 1kg heavy metal, not 1kg finished oxide or whole assembly. Adopt the published EPR assembly: 527.5kgU, 598kgUO2, 162.02kgM5, 4.359999999999999kgInconel718, 14.6kg304L steel and 0.595kg alumina. Use the detailed Table B9 values rather than mixing its precise rows with rounded B10 totals. Source material total differs slightly from rounded780kg total; do not renormalize metal shares to fill that rounding. PerkgHM these nonfuel components total 0.344218009478673kg. All are supplied once; no extra chromium cladding input remains. The same hardware perkgHM is adopted for the EPR MOX variant as an explicit common-geometry assumption; MOX-specific assembly design and pellet density differences remain unresolved. Preserve fuel enrichment/mix, burnup, operating energy and existing spent-fuel treatment. Do not introduce MOX reprocessing/enrichment burdens already allocated elsewhere. M5-type nominal fractions {'Nb': 0.01, 'Fe': 0.00035, 'O': 0.00125, 'Zr': 0.9884} are an engineering alloy reference: 1%Nb from source; 0.035%Fe and0.125%O are explicit trace-alloy selections, not a measured EPR heat. Source p24 approximate98.5%Zr is rounded, not an exact closing recipe. Nuclear-grade zirconium sponge is supplied at the retained Zr fraction; actual tube manufacture/purity losses remain gaps. Nb metal is unavailable in native inventory: supply 1/0.66kg ferroniobium perkgNb equivalent, assign its 0.34/0.66kgFe to generic inert reject, and allow5kWh/kgNb separation. This is a transparent upstream feed/energy proxy, NOT a validated chemical separation or nuclear-purity route; actual reagents, yield, impurities and Fe fate need data (2-20kWh/kgNb sensitivity). It prevents silently omitting Nb or retaining ferroniobium iron in a low-Fe M5 alloy. No recovery credit. Inconel718 nominal fractions {'Ni': 0.525, 'Cr': 0.19, 'Nb': 0.05125, 'Mo': 0.0305, 'Ti': 0.009, 'Al': 0.005, 'C': 0.0004, 'Fe': 0.18884999999999996} select values within published main-element ranges with Fe balance; unquantified minor impurities are not certified zero. FerroNb supplies Nb plus its associated Fe in this Fe-bearing alloy, with only remaining Fe supplied separately. 304L uses existing18/8 material proxy; exact low-carbon grade remains unresolved. Reference alloy melting/tube/spring forming uses1kWh+3MJ/kgfinished alloy and generic metal-working service, at100% alloy retention; these are engineering allowances, not manufacturer measured processes. Quantified gross losses need a separate source. No new end-of-life route is added to fuel manufacture: existing spent-fuel chain retains the irradiated assembly; its mass-reference conventions remain a separate boundary limitation. Existing workbook only; no native/runtime or primary/secondary-share changes. SUPPORTED-VERSION ZIRCONIUM SUPPLY: nuclear-grade sponge markets do not exist in ecoinvent3.8, so do not insert a broken supplier or replace Zr by Cr. Use one explicit common oxide-to-metal reference, based on documented Kroll chemistry: EP2766502A1 https://patents.google.com/patent/EP2766502A1/en and US5098471A https://patents.google.com/patent/US5098471A/en . Net ZrO2+2C+2Cl2+2Mg -> Zr+2CO+2MgCl2, followed by CO oxidation with O2 to2CO2. At95% finished-metal retention feedkg={'ZrO2': 1.4218557443332087, 'C': 0.27718928998370695, 'Cl2': 1.6362268470439452, 'Mg': 0.5609096405839644, 'O2': 0.3692241653858403}; CO2=1.0156376207553877kg, MgCl2=2.19713648762791kg, Zr reject=0.05263157894736836kg. Generic hazardous solid/salt collection is an unvalidated fate proxy; no salt or Mg recovery credit. Use10kWh+30MJ/kgmetal as explicit combined chlorination/reduction/distillation utility allowance, not measured vendor data; sensitivity5-50kWh,10-100MJ and90-100%yield. Hafnium separation, semiconductor/nuclear purity, solvent chemistry, Mg/Cl recycling and actual emission control remain material coverage gaps, NOT certified zero burdens. Bulk oxide is a feed-grade proxy; this helper represents the element and net manufacturing chemistry without claiming to produce certified nuclear-grade material. The earlier nuclear-grade sponge wording specifies the required application, not certification of this engineering provider. | 0
Ammonium, ion | 0.0581 | biosphere3 |  | kilogram | water::surface water | biosphere | 2 | -2.8456 | 0.34657 |  | old reference | 0
BOD5, Biological Oxygen Demand | 0.00313 | biosphere3 |  | kilogram | water::surface water | biosphere | 2 | -5.7667 | 0.34657 |  | old reference | 0
Boron | 6.39e-05 | biosphere3 |  | kilogram | water::surface water | biosphere | 2 | -9.6582 | 0.34657 |  | old reference | 0
COD, Chemical Oxygen Demand | 0.0166 | biosphere3 |  | kilogram | water::surface water | biosphere | 2 | -4.0984 | 0.34657 |  | old reference | 0
Calcium, ion | 0.083 | biosphere3 |  | kilogram | water::surface water | biosphere | 2 | -2.4889 | 0.34657 |  | old reference | 0
Chloride | 0.00703 | biosphere3 |  | kilogram | water::surface water | biosphere | 2 | -4.9576 | 0.34657 |  | old reference | 0
Fluoride | 0.0358 | biosphere3 |  | kilogram | water::surface water | biosphere | 2 | -3.3298 | 0.34657 |  | old reference | 0
Heat, waste | 80 | biosphere3 |  | megajoule | air::non-urban air or from high stacks | biosphere | 2 | 4.382 | 0.54931 |  | same as electricity | 0
Iron, ion | 0.000153 | biosphere3 |  | kilogram | water::surface water | biosphere | 2 | -8.7851 | 0.34657 |  | old reference | 0
Magnesium | 0.000402 | biosphere3 |  | kilogram | water::surface water | biosphere | 2 | -7.8191 | 0.34657 |  | old reference | 0
Manganese | 1.02e-05 | biosphere3 |  | kilogram | water::surface water | biosphere | 2 | -11.4931 | 0.34657 |  | old reference | 0
Molybdenum | 2.75e-05 | biosphere3 |  | kilogram | water::surface water | biosphere | 2 | -10.5013 | 0.34657 |  | old reference | 0
NMVOC, non-methane volatile organic compounds, unspecified origin | 0.0033 | biosphere3 |  | kilogram | air::non-urban air or from high stacks | biosphere | 2 | -5.7138 | 0.34657 |  | old reference | 0
Nickel, ion | 0.000147 | biosphere3 |  | kilogram | water::surface water | biosphere | 2 | -8.8251 | 0.34657 |  | old reference | 0
Nitrogen | 0.0703 | biosphere3 |  | kilogram | water::surface water | biosphere | 2 | -2.655 | 0.34657 |  | old reference | 0
Nitrogen oxides | 0.03 | biosphere3 |  | kilogram | air::non-urban air or from high stacks | biosphere | 2 | -3.5066 | 0.34657 |  | old reference | 0
Oils, unspecified | 0.00128 | biosphere3 |  | kilogram | water::surface water | biosphere | 2 | -6.6609 | 0.34657 |  | old reference | 0
Phosphorus | 0.000217 | biosphere3 |  | kilogram | water::surface water | biosphere | 2 | -8.4356 | 0.34657 |  | old reference | 0
Radioactive species, alpha emitters | 0.006 | biosphere3 |  | kilo Becquerel | water::surface water | biosphere | 2 | -5.116 | 0.54931 |  | very few recent data | 0
Silver, ion | 2.17e-05 | biosphere3 |  | kilogram | water::surface water | biosphere | 2 | -10.7382 | 0.34657 |  | old reference | 0
Sodium, ion | 0.00894 | biosphere3 |  | kilogram | water::surface water | biosphere | 2 | -4.7172 | 0.34657 |  | old reference | 0
Sulfate | 0.0121 | biosphere3 |  | kilogram | water::surface water | biosphere | 2 | -4.4145 | 0.34657 |  | old reference | 0
Sulfite | 0.000185 | biosphere3 |  | kilogram | water::surface water | biosphere | 2 | -8.5952 | 0.34657 |  | old reference | 0
Suspended solids, unspecified | 0.0023 | biosphere3 |  | kilogram | water::surface water | biosphere | 2 | -6.0748 | 0.34657 |  | old reference | 0
VOC, volatile organic compounds, unspecified origin | 0.0894 | biosphere3 |  | kilogram | water::surface water | biosphere | 2 | -2.4146 | 0.34657 |  | old reference | 0
MOX fuel element for LWR, at nuclear fuel fabrication plant | 1 | nuclear fuel chain | RER | kilogram | Axpo NH 5b::year technologies | production |  |  |  | 100 | Union for the Co-ordination of Transmission of Electricity |  |  | MOX fuel element for LWR, at nuclear fuel fabrication plant
heavy fuel oil, burned in refinery furnace | 32 | ecoinvent 3.8 cutoff | Europe without Switzerland | megajoule | Materials/fuels | technosphere | 2 | 3.4657 | 0.34657 |  | old reference & own assumption | 0 | heavy fuel oil, burned in refinery furnace | heavy fuel oil, burned in refinery furnace | Light fuel oil, burned in industrial furnace 1MW, non-modulating U
market for cement, Portland | 0.0065 | ecoinvent 3.8 cutoff | CH | kilogram | Materials/fuels | technosphere | 2 | -5.036 | 0.34657 |  | own assumption | 0 | cement, Portland | cement, Portland | Cement, unspecified, at plant U
EPR fuel-assembly nonfuel materials, per kg heavy-metal reference | 1 | ecoinvent 3.8 cutoff | GLO | unit | Materials/fuels | technosphere | 2 | 0 | 0.047655 |  | APPROVED EPR FUEL-ASSEMBLY METAL IDENTITY AND DOSE, issue 118, 2026-10-19. EDF/AREVA/NDA Technical Note 11261814 (October 2009), UK EPR disposability assessment, p24 M5 composition, Table B8 527.5kgU/assembly, Table B9 component masses: https://www.edfenergy.com/sites/default/files/gda_summary_of_disposability_assessment_for_wastes_and_spent_fuel.pdf . Inconel718 ranges: Special Metals SMC-045 (2007), https://www.specialmetals.com/documents/technical-bulletins/inconel/inconel-alloy-718.pdf . Replace the explicit 0.6kg chromium-as-zirconium placeholder in all four FR/RER UO2/MOX fuel-fabrication variants. The functional reference is 1kg heavy metal, not 1kg finished oxide or whole assembly. Adopt the published EPR assembly: 527.5kgU, 598kgUO2, 162.02kgM5, 4.359999999999999kgInconel718, 14.6kg304L steel and 0.595kg alumina. Use the detailed Table B9 values rather than mixing its precise rows with rounded B10 totals. Source material total differs slightly from rounded780kg total; do not renormalize metal shares to fill that rounding. PerkgHM these nonfuel components total 0.344218009478673kg. All are supplied once; no extra chromium cladding input remains. The same hardware perkgHM is adopted for the EPR MOX variant as an explicit common-geometry assumption; MOX-specific assembly design and pellet density differences remain unresolved. Preserve fuel enrichment/mix, burnup, operating energy and existing spent-fuel treatment. Do not introduce MOX reprocessing/enrichment burdens already allocated elsewhere. M5-type nominal fractions {'Nb': 0.01, 'Fe': 0.00035, 'O': 0.00125, 'Zr': 0.9884} are an engineering alloy reference: 1%Nb from source; 0.035%Fe and0.125%O are explicit trace-alloy selections, not a measured EPR heat. Source p24 approximate98.5%Zr is rounded, not an exact closing recipe. Nuclear-grade zirconium sponge is supplied at the retained Zr fraction; actual tube manufacture/purity losses remain gaps. Nb metal is unavailable in native inventory: supply 1/0.66kg ferroniobium perkgNb equivalent, assign its 0.34/0.66kgFe to generic inert reject, and allow5kWh/kgNb separation. This is a transparent upstream feed/energy proxy, NOT a validated chemical separation or nuclear-purity route; actual reagents, yield, impurities and Fe fate need data (2-20kWh/kgNb sensitivity). It prevents silently omitting Nb or retaining ferroniobium iron in a low-Fe M5 alloy. No recovery credit. Inconel718 nominal fractions {'Ni': 0.525, 'Cr': 0.19, 'Nb': 0.05125, 'Mo': 0.0305, 'Ti': 0.009, 'Al': 0.005, 'C': 0.0004, 'Fe': 0.18884999999999996} select values within published main-element ranges with Fe balance; unquantified minor impurities are not certified zero. FerroNb supplies Nb plus its associated Fe in this Fe-bearing alloy, with only remaining Fe supplied separately. 304L uses existing18/8 material proxy; exact low-carbon grade remains unresolved. Reference alloy melting/tube/spring forming uses1kWh+3MJ/kgfinished alloy and generic metal-working service, at100% alloy retention; these are engineering allowances, not manufacturer measured processes. Quantified gross losses need a separate source. No new end-of-life route is added to fuel manufacture: existing spent-fuel chain retains the irradiated assembly; its mass-reference conventions remain a separate boundary limitation. Existing workbook only; no native/runtime or primary/secondary-share changes. SUPPORTED-VERSION ZIRCONIUM SUPPLY: nuclear-grade sponge markets do not exist in ecoinvent3.8, so do not insert a broken supplier or replace Zr by Cr. Use one explicit common oxide-to-metal reference, based on documented Kroll chemistry: EP2766502A1 https://patents.google.com/patent/EP2766502A1/en and US5098471A https://patents.google.com/patent/US5098471A/en . Net ZrO2+2C+2Cl2+2Mg -> Zr+2CO+2MgCl2, followed by CO oxidation with O2 to2CO2. At95% finished-metal retention feedkg={'ZrO2': 1.4218557443332087, 'C': 0.27718928998370695, 'Cl2': 1.6362268470439452, 'Mg': 0.5609096405839644, 'O2': 0.3692241653858403}; CO2=1.0156376207553877kg, MgCl2=2.19713648762791kg, Zr reject=0.05263157894736836kg. Generic hazardous solid/salt collection is an unvalidated fate proxy; no salt or Mg recovery credit. Use10kWh+30MJ/kgmetal as explicit combined chlorination/reduction/distillation utility allowance, not measured vendor data; sensitivity5-50kWh,10-100MJ and90-100%yield. Hafnium separation, semiconductor/nuclear purity, solvent chemistry, Mg/Cl recycling and actual emission control remain material coverage gaps, NOT certified zero burdens. Bulk oxide is a feed-grade proxy; this helper represents the element and net manufacturing chemistry without claiming to produce certified nuclear-grade material. The earlier nuclear-grade sponge wording specifies the required application, not certification of this engineering provider. | 0 | EPR fuel-assembly nonfuel materials, per kg heavy-metal reference | EPR fuel-assembly nonfuel materials, per kg heavy-metal reference | Chromium, at regional storage U
market for low level radioactive waste | -0.000333 | ecoinvent 3.8 cutoff | GLO | cubic meter | Waste to treatment | technosphere | 2 | -8.0074 | 0.54931 |  | own assumption | TRUE | low level radioactive waste | low level radioactive waste | Low active radioactive waste U
market for nuclear fuel factory | 3.7e-08 | ecoinvent 3.8 cutoff | GLO | unit | Materials/fuels | technosphere | 2 | -17.1123 | 0.20273 |  | own estimation | 0 | nuclear fuel factory | nuclear fuel factory | Nuclear fuel fabrication plant/GLO/I U
market for transport, freight train | 0.00065 | ecoinvent 3.8 cutoff | Europe without Switzerland | ton kilometer | Materials/fuels | technosphere | 2 | -7.3385 | 0.37097 |  | standard | 0 | transport, freight train | transport, freight train | Transport, freight, rail U
market for transport, freight, lorry, unspecified | 2.85 | ecoinvent 3.8 cutoff | RER | ton kilometer | Materials/fuels | technosphere | 2 | 1.0473 | 0.37097 |  | standard | 0 | transport, freight, lorry, unspecified | transport, freight, lorry, unspecified | Transport, van <3.5t U
market for water, decarbonised | 300 | ecoinvent 3.8 cutoff | CH | kilogram | Materials/fuels | technosphere | 2 | 5.7038 | 0.34657 |  | old reference | 0 | water, decarbonised | water, decarbonised | Water, decarbonised, at plant U
market group for electricity, medium voltage | 36 | ecoinvent 3.8 cutoff | UCTE | kilowatt hour | Materials/fuels | technosphere | 2 | 3.5835 | 0.34657 |  | old reference & own assumption | 0 | electricity, medium voltage | electricity, medium voltage | Electricity, medium voltage, production UCTE, at grid/UCTE U
treatment of inert waste, sanitary landfill | -0.8 | ecoinvent 3.8 cutoff | CH | kilogram | Waste to treatment | technosphere | 2 | -0.22314 | 0.047655 |  | own assumption | TRUE | inert waste | inert waste | Disposal, inert waste, 5% water, to inert material landfill U
treatment of wastewater, unpolluted, capacity 5E9l/year | -0.135 | ecoinvent 3.8 cutoff | CH | cubic meter | Waste to treatment | technosphere | 2 | -2.0025 | 0.34657 |  | old reference | TRUE | wastewater, unpolluted | wastewater, unpolluted | Treatment, sewage, unpolluted, to wastewater treatment, class 3 U
Activity | Moisture separator-reheater HTP-LPT EPR
comment | Simons A, Bauer C. Life cycle assessment of the Evolutionary Power Reactor (EPR) and the influence of different fuel cycle strategies. Proceedings of the Institution of Mechanical Engineers, Part A: Journal of Power and Energy. 2012;226(3):427-444. doi:10.1177/0957650912440549
location | CH
production amount | 1
reference product | Moisture separator-reheater HTP-LPT EPR
type | process
unit | unit
Exchanges
name | amount | database | location | unit | categories | type | uncertainty type | loc | allocation | comment | product | reference product | simapro name
Moisture separator-reheater HTP-LPT EPR | 1 | nuclear fuel chain | CH | unit | Axpo NH 5b::year technologies | production |  |  | 100 |  |  | Moisture separator-reheater HTP-LPT EPR
market for drawing of pipe, steel | 157000 | ecoinvent 3.8 cutoff | GLO | kilogram | Materials/fuels | technosphere | 0 | 157000 |  |  | drawing of pipe, steel | drawing of pipe, steel | Drawing of pipes, steel U
market for hot rolling, steel | 629000 | ecoinvent 3.8 cutoff | GLO | kilogram | Materials/fuels | technosphere | 0 | 629000 |  |  | hot rolling, steel | hot rolling, steel | Hot rolling, steel U
market for steel, chromium steel 18/8 | 787000 | ecoinvent 3.8 cutoff | GLO | kilogram | Materials/fuels | technosphere | 0 | 787000 |  |  | steel, chromium steel 18/8 | steel, chromium steel 18/8 | Chromium steel 18/8, at plant U
market for transport, freight train | 519000 | ecoinvent 3.8 cutoff | CH | ton kilometer | Materials/fuels | technosphere | 0 | 519000 |  |  | transport, freight train | transport, freight train | Transport, freight, rail U
market for transport, freight, lorry, unspecified | 43300 | ecoinvent 3.8 cutoff | RER | ton kilometer | Materials/fuels | technosphere | 0 | 43300 |  |  | transport, freight, lorry, unspecified | transport, freight, lorry, unspecified | Transport, van <3.5t U
Activity | Moisture separator-reheater HTP-LPT EPR
comment | Simons A, Bauer C. Life cycle assessment of the Evolutionary Power Reactor (EPR) and the influence of different fuel cycle strategies. Proceedings of the Institution of Mechanical Engineers, Part A: Journal of Power and Energy. 2012;226(3):427-444. doi:10.1177/0957650912440549
location | RER
production amount | 1
reference product | Moisture separator-reheater HTP-LPT EPR
type | process
unit | unit
Exchanges
name | amount | database | location | unit | categories | type | uncertainty type | loc | allocation | comment | product | reference product | simapro name
Moisture separator-reheater HTP-LPT EPR | 1 | nuclear fuel chain | RER | unit | Axpo NH 5b::year technologies | production |  |  | 100 |  |  | Moisture separator-reheater HTP-LPT EPR
market for drawing of pipe, steel | 157000 | ecoinvent 3.8 cutoff | GLO | kilogram | Materials/fuels | technosphere | 0 | 157000 |  |  | drawing of pipe, steel | drawing of pipe, steel | Drawing of pipes, steel U
market for hot rolling, steel | 629000 | ecoinvent 3.8 cutoff | GLO | kilogram | Materials/fuels | technosphere | 0 | 629000 |  |  | hot rolling, steel | hot rolling, steel | Hot rolling, steel U
market for steel, chromium steel 18/8 | 787000 | ecoinvent 3.8 cutoff | GLO | kilogram | Materials/fuels | technosphere | 0 | 787000 |  |  | steel, chromium steel 18/8 | steel, chromium steel 18/8 | Chromium steel 18/8, at plant U
market for transport, freight train | 173000 | ecoinvent 3.8 cutoff | Europe without Switzerland | ton kilometer | Materials/fuels | technosphere | 0 | 173000 |  |  | transport, freight train | transport, freight train | Transport, freight, rail U
market for transport, freight, lorry, unspecified | 86500 | ecoinvent 3.8 cutoff | RER | ton kilometer | Materials/fuels | technosphere | 0 | 86500 |  |  | transport, freight, lorry, unspecified | transport, freight, lorry, unspecified | Transport, van <3.5t U
Activity | Nuclear Island EPR
comment | Simons A, Bauer C. Life cycle assessment of the Evolutionary Power Reactor (EPR) and the influence of different fuel cycle strategies. Proceedings of the Institution of Mechanical Engineers, Part A: Journal of Power and Energy. 2012;226(3):427-444. doi:10.1177/0957650912440549
location | CH
production amount | 1
reference product | Nuclear Island EPR
type | process
unit | unit
Exchanges
name | amount | database | location | unit | categories | type | uncertainty type | loc | allocation | comment | product | reference product | simapro name
Nuclear Island EPR | 1 | nuclear fuel chain | CH | unit | Axpo NH 5b::year technologies | production |  |  | 100 |  |  | Nuclear Island EPR
cable, average, EPR | 262500 | nuclear fuel chain | CH | meter | Materials/fuels | technosphere | 0 | 262500 |  |  |  | cable, average, EPR
Containment penetration EPR | 1 | nuclear fuel chain | RER | unit | Materials/fuels | technosphere | 0 | 1 |  |  |  | Containment penetration EPR
Cooling tower, hybrid, EPR | 1 | nuclear fuel chain | CH | unit | Materials/fuels | technosphere | 0 | 1 |  |  |  | Cooling tower, hybrid, EPR
Diesel generator 10MW | 4 | nuclear fuel chain | CH | unit | Materials/fuels | technosphere | 0 | 4 |  |  |  | Diesel generator 10MW
Embeded parts NI EPR | 1 | nuclear fuel chain | RER | unit | Materials/fuels | technosphere | 0 | 1 |  |  |  | Embeded parts NI EPR
HVAC ducts | 26250 | nuclear fuel chain | CH | square meter | Materials/fuels | technosphere | 0 | 26250 |  |  |  | HVAC ducts
HVAC fire damper | 630 | nuclear fuel chain | CH | unit | Materials/fuels | technosphere | 0 | 630 |  |  |  | HVAC fire damper
HVAC ventilator | 137 | nuclear fuel chain | CH | unit | Materials/fuels | technosphere | 0 | 137 |  |  |  | HVAC ventilator
I&C cabinet | 210 | nuclear fuel chain | CH | unit | Materials/fuels | technosphere | 0 | 210 |  |  |  | I&C cabinet
Liner containment NI EPR | 1 | nuclear fuel chain | RER | unit | Materials/fuels | technosphere | 0 | 1 |  |  |  | Liner containment NI EPR
Piping NI EPR | 1 | nuclear fuel chain | RER | unit | Materials/fuels | technosphere | 0 | 1 |  |  |  | Piping NI EPR
Polar crane NI EPR | 1 | nuclear fuel chain | RER | unit | Materials/fuels | technosphere | 0 | 1 |  |  |  | Polar crane NI EPR
Primary EPR | 1 | nuclear fuel chain | RER | unit | Materials/fuels | technosphere | 0 | 1 |  |  |  | Primary EPR
Support primary EPR | 0 | nuclear fuel chain | RER | unit | Materials/fuels | technosphere | 0 | 0 |  |  |  | Support primary EPR
Supports NI EPR | 1 | nuclear fuel chain | RER | unit | Materials/fuels | technosphere | 0 | 1 |  |  |  | Supports NI EPR
Switchgear LV | 210 | nuclear fuel chain | CH | unit | Materials/fuels | technosphere | 0 | 210 |  |  |  | Switchgear LV
Switchgear MV | 53 | nuclear fuel chain | CH | unit | Materials/fuels | technosphere | 0 | 53 |  |  |  | Switchgear MV
Tanks, pumps, vessels NI EPR | 1 | nuclear fuel chain | RER | unit | Materials/fuels | technosphere | 0 | 1 |  |  |  | Tanks, pumps, vessels NI EPR
Valve, average, NI EPR | 8400 | nuclear fuel chain | RER | unit | Materials/fuels | technosphere | 0 | 8400 |  |  |  | Valve, average, NI EPR
market for concrete, normal | 250000 | ecoinvent 3.8 cutoff | CH | cubic meter | Materials/fuels | technosphere | 0 | 250000 |  |  | concrete, normal | concrete, normal | Concrete, normal, at plant U
market for reinforcing steel | 35000000 | ecoinvent 3.8 cutoff | GLO | kilogram | Materials/fuels | technosphere | 0 | 35000000 |  |  | reinforcing steel | reinforcing steel | Reinforcing steel, at plant U
market for transport, freight train | 11400000 | ecoinvent 3.8 cutoff | Europe without Switzerland | ton kilometer | Materials/fuels | technosphere | 0 | 11400000 |  |  | transport, freight train | transport, freight train | Transport, freight, rail U
market for transport, freight train | 3750000 | ecoinvent 3.8 cutoff | CH | ton kilometer | Materials/fuels | technosphere | 0 | 3750000 |  |  | transport, freight train | transport, freight train | Transport, freight, rail U
market for transport, freight, lorry, unspecified | 6340000 | ecoinvent 3.8 cutoff | RER | ton kilometer | Materials/fuels | technosphere | 0 | 6340000 |  |  | transport, freight, lorry, unspecified | transport, freight, lorry, unspecified | Transport, van <3.5t U
market for transport, freight, lorry, unspecified | 16900000 | ecoinvent 3.8 cutoff | RER | ton kilometer | Materials/fuels | technosphere | 0 | 16900000 |  |  | transport, freight, lorry, unspecified | transport, freight, lorry, unspecified | Transport, van <3.5t U
Activity | Nuclear Island EPR
comment | Simons A, Bauer C. Life cycle assessment of the Evolutionary Power Reactor (EPR) and the influence of different fuel cycle strategies. Proceedings of the Institution of Mechanical Engineers, Part A: Journal of Power and Energy. 2012;226(3):427-444. doi:10.1177/0957650912440549
location | RER
production amount | 1
reference product | Nuclear Island EPR
type | process
unit | unit
Exchanges
name | amount | database | location | unit | categories | type | uncertainty type | loc | allocation | comment | product | reference product | simapro name
Nuclear Island EPR | 1 | nuclear fuel chain | RER | unit | Axpo NH 5b::year technologies | production |  |  | 100 |  |  | Nuclear Island EPR
cable, average, EPR | 262500 | nuclear fuel chain | RER | meter | Materials/fuels | technosphere | 0 | 262500 |  |  |  | cable, average, EPR
Containment penetration EPR | 1 | nuclear fuel chain | RER | unit | Materials/fuels | technosphere | 0 | 1 |  |  |  | Containment penetration EPR
Cooling tower, wet, EPR | 1 | nuclear fuel chain | RER | unit | Materials/fuels | technosphere | 0 | 1 |  |  |  | Cooling tower, wet, EPR
Diesel generator 10MW | 4 | nuclear fuel chain | RER | unit | Materials/fuels | technosphere | 0 | 4 |  |  |  | Diesel generator 10MW
Embeded parts NI EPR | 1 | nuclear fuel chain | RER | unit | Materials/fuels | technosphere | 0 | 1 |  |  |  | Embeded parts NI EPR
HVAC ducts | 26250 | nuclear fuel chain | RER | square meter | Materials/fuels | technosphere | 0 | 26250 |  |  |  | HVAC ducts
HVAC fire damper | 630 | nuclear fuel chain | RER | unit | Materials/fuels | technosphere | 0 | 630 |  |  |  | HVAC fire damper
HVAC ventilator | 137 | nuclear fuel chain | RER | unit | Materials/fuels | technosphere | 0 | 137 |  |  |  | HVAC ventilator
I&C cabinet | 210 | nuclear fuel chain | RER | unit | Materials/fuels | technosphere | 0 | 210 |  |  |  | I&C cabinet
Liner containment NI EPR | 1 | nuclear fuel chain | RER | unit | Materials/fuels | technosphere | 0 | 1 |  |  |  | Liner containment NI EPR
Piping NI EPR | 1 | nuclear fuel chain | RER | unit | Materials/fuels | technosphere | 0 | 1 |  |  |  | Piping NI EPR
Polar crane NI EPR | 1 | nuclear fuel chain | RER | unit | Materials/fuels | technosphere | 0 | 1 |  |  |  | Polar crane NI EPR
Primary EPR | 1 | nuclear fuel chain | RER | unit | Materials/fuels | technosphere | 0 | 1 |  |  |  | Primary EPR
Support primary EPR | 0 | nuclear fuel chain | RER | unit | Materials/fuels | technosphere | 0 | 0 |  |  |  | Support primary EPR
Supports NI EPR | 1 | nuclear fuel chain | RER | unit | Materials/fuels | technosphere | 0 | 1 |  |  |  | Supports NI EPR
Switchgear LV | 210 | nuclear fuel chain | RER | unit | Materials/fuels | technosphere | 0 | 210 |  |  |  | Switchgear LV
Switchgear MV | 53 | nuclear fuel chain | RER | unit | Materials/fuels | technosphere | 0 | 53 |  |  |  | Switchgear MV
Tanks, pumps, vessels NI EPR | 1 | nuclear fuel chain | RER | unit | Materials/fuels | technosphere | 0 | 1 |  |  |  | Tanks, pumps, vessels NI EPR
Valve, average, NI EPR | 8400 | nuclear fuel chain | RER | unit | Materials/fuels | technosphere | 0 | 8400 |  |  |  | Valve, average, NI EPR
market for concrete, normal | 250000 | ecoinvent 3.8 cutoff | CH | cubic meter | Materials/fuels | technosphere | 0 | 250000 |  |  | concrete, normal | concrete, normal | Concrete, normal, at plant U
market for reinforcing steel | 35000000 | ecoinvent 3.8 cutoff | GLO | kilogram | Materials/fuels | technosphere | 0 | 35000000 |  |  | reinforcing steel | reinforcing steel | Reinforcing steel, at plant U
market for transport, freight train | 9520000 | ecoinvent 3.8 cutoff | Europe without Switzerland | ton kilometer | Materials/fuels | technosphere | 0 | 9520000 |  |  | transport, freight train | transport, freight train | Transport, freight, rail U
market for transport, freight, lorry, unspecified | 34100000 | ecoinvent 3.8 cutoff | RER | ton kilometer | Materials/fuels | technosphere | 0 | 34100000 |  |  | transport, freight, lorry, unspecified | transport, freight, lorry, unspecified | Transport, van <3.5t U
Activity | Pipes HPT to reheater stage 2 EPR
comment | Simons A, Bauer C. Life cycle assessment of the Evolutionary Power Reactor (EPR) and the influence of different fuel cycle strategies. Proceedings of the Institution of Mechanical Engineers, Part A: Journal of Power and Energy. 2012;226(3):427-444. doi:10.1177/0957650912440549
location | CH
production amount | 1
reference product | Pipes HPT to reheater stage 2 EPR
type | process
unit | unit
Exchanges
name | amount | database | location | unit | categories | type | uncertainty type | loc | allocation | comment | product | reference product | simapro name
Pipes HPT to reheater stage 2 EPR | 1 | nuclear fuel chain | CH | unit | Axpo NH 5b::year technologies | production |  |  | 100 |  |  | Pipes HPT to reheater stage 2 EPR
market for drawing of pipe, steel | 31600 | ecoinvent 3.8 cutoff | GLO | kilogram | Materials/fuels | technosphere | 0 | 31600 |  |  | drawing of pipe, steel | drawing of pipe, steel | Drawing of pipes, steel U
market for hot rolling, steel | 3510 | ecoinvent 3.8 cutoff | GLO | kilogram | Materials/fuels | technosphere | 0 | 3510 |  |  | hot rolling, steel | hot rolling, steel | Hot rolling, steel U
market for steel, chromium steel 18/8 | 35100 | ecoinvent 3.8 cutoff | GLO | kilogram | Materials/fuels | technosphere | 0 | 35100 |  |  | steel, chromium steel 18/8 | steel, chromium steel 18/8 | Chromium steel 18/8, at plant U
market for transport, freight train | 23100 | ecoinvent 3.8 cutoff | CH | ton kilometer | Materials/fuels | technosphere | 0 | 23100 |  |  | transport, freight train | transport, freight train | Transport, freight, rail U
market for transport, freight, lorry, unspecified | 1930 | ecoinvent 3.8 cutoff | RER | ton kilometer | Materials/fuels | technosphere | 0 | 1930 |  |  | transport, freight, lorry, unspecified | transport, freight, lorry, unspecified | Transport, van <3.5t U
Activity | Pipes HPT to reheater stage 2 EPR
comment | Simons A, Bauer C. Life cycle assessment of the Evolutionary Power Reactor (EPR) and the influence of different fuel cycle strategies. Proceedings of the Institution of Mechanical Engineers, Part A: Journal of Power and Energy. 2012;226(3):427-444. doi:10.1177/0957650912440549
location | RER
production amount | 1
reference product | Pipes HPT to reheater stage 2 EPR
type | process
unit | unit
Exchanges
name | amount | database | location | unit | categories | type | uncertainty type | loc | allocation | comment | product | reference product | simapro name
Pipes HPT to reheater stage 2 EPR | 1 | nuclear fuel chain | RER | unit | Axpo NH 5b::year technologies | production |  |  | 100 |  |  | Pipes HPT to reheater stage 2 EPR
market for drawing of pipe, steel | 31600 | ecoinvent 3.8 cutoff | GLO | kilogram | Materials/fuels | technosphere | 0 | 31600 |  |  | drawing of pipe, steel | drawing of pipe, steel | Drawing of pipes, steel U
market for hot rolling, steel | 3510 | ecoinvent 3.8 cutoff | GLO | kilogram | Materials/fuels | technosphere | 0 | 3510 |  |  | hot rolling, steel | hot rolling, steel | Hot rolling, steel U
market for steel, chromium steel 18/8 | 35100 | ecoinvent 3.8 cutoff | GLO | kilogram | Materials/fuels | technosphere | 0 | 35100 |  |  | steel, chromium steel 18/8 | steel, chromium steel 18/8 | Chromium steel 18/8, at plant U
market for transport, freight train | 7710 | ecoinvent 3.8 cutoff | Europe without Switzerland | ton kilometer | Materials/fuels | technosphere | 0 | 7710 |  |  | transport, freight train | transport, freight train | Transport, freight, rail U
market for transport, freight, lorry, unspecified | 3860 | ecoinvent 3.8 cutoff | RER | ton kilometer | Materials/fuels | technosphere | 0 | 3860 |  |  | transport, freight, lorry, unspecified | transport, freight, lorry, unspecified | Transport, van <3.5t U
Activity | Pipes, valves TI EPR
comment | Simons A, Bauer C. Life cycle assessment of the Evolutionary Power Reactor (EPR) and the influence of different fuel cycle strategies. Proceedings of the Institution of Mechanical Engineers, Part A: Journal of Power and Energy. 2012;226(3):427-444. doi:10.1177/0957650912440549
location | RER
production amount | 1
reference product | Pipes, valves TI EPR
type | process
unit | unit
Exchanges
name | amount | database | location | unit | categories | type | uncertainty type | loc | allocation | comment | product | reference product | simapro name
Pipes, valves TI EPR | 1 | nuclear fuel chain | RER | unit | Axpo NH 5b::year technologies | production |  |  | 100 |  |  | Pipes, valves TI EPR
market for copper, cathode | 40000 | ecoinvent 3.8 cutoff | GLO | kilogram | Materials/fuels | technosphere | 0 | 40000 |  |  | copper, cathode | copper, cathode | Copper, at regional storage U
market for drawing of pipe, steel | 3960000 | ecoinvent 3.8 cutoff | GLO | kilogram | Materials/fuels | technosphere | 0 | 3960000 |  |  | drawing of pipe, steel | drawing of pipe, steel | Drawing of pipes, steel U
market for steel, chromium steel 18/8 | 3960000 | ecoinvent 3.8 cutoff | GLO | kilogram | Materials/fuels | technosphere | 0 | 3960000 |  |  | steel, chromium steel 18/8 | steel, chromium steel 18/8 | Chromium steel 18/8, at plant U
market for transport, freight train | 880000 | ecoinvent 3.8 cutoff | Europe without Switzerland | ton kilometer | Materials/fuels | technosphere | 0 | 880000 |  |  | transport, freight train | transport, freight train | Transport, freight, rail U
market for transport, freight, lorry, unspecified | 440000 | ecoinvent 3.8 cutoff | RER | ton kilometer | Materials/fuels | technosphere | 0 | 440000 |  |  | transport, freight, lorry, unspecified | transport, freight, lorry, unspecified | Transport, van <3.5t U
wire drawing, copper | 40000 | ecoinvent 3.8 cutoff | RER | kilogram | Materials/fuels | technosphere | 0 | 40000 |  |  |  | wire drawing, copper | Wire drawing, copper U
Activity | Piping NI EPR
comment | Simons A, Bauer C. Life cycle assessment of the Evolutionary Power Reactor (EPR) and the influence of different fuel cycle strategies. Proceedings of the Institution of Mechanical Engineers, Part A: Journal of Power and Energy. 2012;226(3):427-444. doi:10.1177/0957650912440549
location | RER
production amount | 1
reference product | Piping NI EPR
type | process
unit | unit
Exchanges
name | amount | database | location | unit | categories | type | uncertainty type | loc | allocation | comment | product | reference product | simapro name
Piping NI EPR | 1 | nuclear fuel chain | RER | unit | Axpo NH 5b::year technologies | production |  |  | 100 |  |  | Piping NI EPR
market for hot rolling, steel | 1500000 | ecoinvent 3.8 cutoff | GLO | kilogram | Materials/fuels | technosphere | 0 | 1500000 |  |  | hot rolling, steel | hot rolling, steel | Hot rolling, steel U
market for steel, chromium steel 18/8 | 1500000 | ecoinvent 3.8 cutoff | GLO | kilogram | Materials/fuels | technosphere | 0 | 1500000 |  |  | steel, chromium steel 18/8 | steel, chromium steel 18/8 | Chromium steel 18/8, at plant U
market for transport, freight train | 330000 | ecoinvent 3.8 cutoff | Europe without Switzerland | ton kilometer | Materials/fuels | technosphere | 0 | 330000 |  |  | transport, freight train | transport, freight train | Transport, freight, rail U
market for transport, freight, lorry, unspecified | 165000 | ecoinvent 3.8 cutoff | RER | ton kilometer | Materials/fuels | technosphere | 0 | 165000 |  |  | transport, freight, lorry, unspecified | transport, freight, lorry, unspecified | Transport, van <3.5t U
Activity | Piping primary EPR
comment | Simons A, Bauer C. Life cycle assessment of the Evolutionary Power Reactor (EPR) and the influence of different fuel cycle strategies. Proceedings of the Institution of Mechanical Engineers, Part A: Journal of Power and Energy. 2012;226(3):427-444. doi:10.1177/0957650912440549
location | RER
production amount | 1
reference product | Piping primary EPR
type | process
unit | unit
Exchanges
name | amount | database | location | unit | categories | type | uncertainty type | loc | allocation | comment | product | reference product | simapro name
Piping primary EPR | 1 | nuclear fuel chain | RER | unit | Axpo NH 5b::year technologies | production |  |  | 100 |  |  | Piping primary EPR
market for hot rolling, steel | 135000 | ecoinvent 3.8 cutoff | GLO | kilogram | Materials/fuels | technosphere | 0 | 135000 |  |  | hot rolling, steel | hot rolling, steel | Hot rolling, steel U
market for steel, chromium steel 18/8 | 135000 | ecoinvent 3.8 cutoff | GLO | kilogram | Materials/fuels | technosphere | 0 | 135000 |  |  | steel, chromium steel 18/8 | steel, chromium steel 18/8 | Chromium steel 18/8, at plant U
market for transport, freight train | 29600 | ecoinvent 3.8 cutoff | Europe without Switzerland | ton kilometer | Materials/fuels | technosphere | 0 | 29600 |  |  | transport, freight train | transport, freight train | Transport, freight, rail U
market for transport, freight, lorry, unspecified | 14800 | ecoinvent 3.8 cutoff | RER | ton kilometer | Materials/fuels | technosphere | 0 | 14800 |  |  | transport, freight, lorry, unspecified | transport, freight, lorry, unspecified | Transport, van <3.5t U
Activity | Polar crane NI EPR
comment | Simons A, Bauer C. Life cycle assessment of the Evolutionary Power Reactor (EPR) and the influence of different fuel cycle strategies. Proceedings of the Institution of Mechanical Engineers, Part A: Journal of Power and Energy. 2012;226(3):427-444. doi:10.1177/0957650912440549
location | RER
production amount | 1
reference product | Polar crane NI EPR
type | process
unit | unit
Exchanges
name | amount | database | location | unit | categories | type | uncertainty type | loc | allocation | comment | product | reference product | simapro name
Polar crane NI EPR | 1 | nuclear fuel chain | RER | unit | Axpo NH 5b::year technologies | production |  |  | 100 |  |  | Polar crane NI EPR
market for hot rolling, steel | 800000 | ecoinvent 3.8 cutoff | GLO | kilogram | Materials/fuels | technosphere | 0 | 800000 |  |  | hot rolling, steel | hot rolling, steel | Hot rolling, steel U
market for steel, chromium steel 18/8 | 40000 | ecoinvent 3.8 cutoff | GLO | kilogram | Materials/fuels | technosphere | 0 | 40000 |  |  | steel, chromium steel 18/8 | steel, chromium steel 18/8 | Chromium steel 18/8, at plant U
market for steel, low-alloyed | 760000 | ecoinvent 3.8 cutoff | GLO | kilogram | Materials/fuels | technosphere | 0 | 760000 |  |  | steel, low-alloyed | steel, low-alloyed | Steel, low-alloyed, at plant U
market for transport, freight train | 176000 | ecoinvent 3.8 cutoff | Europe without Switzerland | ton kilometer | Materials/fuels | technosphere | 0 | 176000 |  |  | transport, freight train | transport, freight train | Transport, freight, rail U
market for transport, freight, lorry, unspecified | 88000 | ecoinvent 3.8 cutoff | RER | ton kilometer | Materials/fuels | technosphere | 0 | 88000 |  |  | transport, freight, lorry, unspecified | transport, freight, lorry, unspecified | Transport, van <3.5t U
Activity | Pressure vessel with internals EPR
comment | Simons A, Bauer C. Life cycle assessment of the Evolutionary Power Reactor (EPR) and the influence of different fuel cycle strategies. Proceedings of the Institution of Mechanical Engineers, Part A: Journal of Power and Energy. 2012;226(3):427-444. doi:10.1177/0957650912440549
location | RER
production amount | 1
reference product | Pressure vessel with internals EPR
type | process
unit | unit
Exchanges
name | amount | database | location | unit | categories | type | uncertainty type | loc | allocation | comment | product | reference product | simapro name
Pressure vessel with internals EPR | 1 | nuclear fuel chain | RER | unit | Axpo NH 5b::year technologies | production |  |  | 100 |  |  | Pressure vessel with internals EPR
market for aluminium, primary, ingot | 1750 | ecoinvent 3.8 cutoff | IAI Area, EU27 & EFTA | kilogram | Materials/fuels | technosphere | 0 | 1750 |  |  | aluminium, primary, ingot | aluminium, primary, ingot | Aluminium, primary, at plant U
market for copper, cathode | 1200 | ecoinvent 3.8 cutoff | GLO | kilogram | Materials/fuels | technosphere | 0 | 1200 |  |  | copper, cathode | copper, cathode | Copper, at regional storage U
market for hot rolling, steel | 709000 | ecoinvent 3.8 cutoff | GLO | kilogram | Materials/fuels | technosphere | 0 | 709000 |  |  | hot rolling, steel | hot rolling, steel | Hot rolling, steel U
market for nickel, class 1 | 225 | ecoinvent 3.8 cutoff | GLO | kilogram | Materials/fuels | technosphere | 0 | 225 |  |  | nickel, class 1 | nickel, class 1 | Nickel, 99.5%, at plant/GLO U
market for steel, chromium steel 18/8 | 705000 | ecoinvent 3.8 cutoff | GLO | kilogram | Materials/fuels | technosphere | 0 | 705000 |  |  | steel, chromium steel 18/8 | steel, chromium steel 18/8 | Chromium steel 18/8, at plant U
market for transport, freight train | 312000 | ecoinvent 3.8 cutoff | Europe without Switzerland | ton kilometer | Materials/fuels | technosphere | 0 | 312000 |  |  | transport, freight train | transport, freight train | Transport, freight, rail U
market for transport, freight, lorry, unspecified | 156000 | ecoinvent 3.8 cutoff | RER | ton kilometer | Materials/fuels | technosphere | 0 | 156000 |  |  | transport, freight, lorry, unspecified | transport, freight, lorry, unspecified | Transport, van <3.5t U
Activity | Pressurizer primary EPR
comment | Simons A, Bauer C. Life cycle assessment of the Evolutionary Power Reactor (EPR) and the influence of different fuel cycle strategies. Proceedings of the Institution of Mechanical Engineers, Part A: Journal of Power and Energy. 2012;226(3):427-444. doi:10.1177/0957650912440549
location | RER
production amount | 1
reference product | Pressurizer primary EPR
type | process
unit | unit
Exchanges
name | amount | database | location | unit | categories | type | uncertainty type | loc | allocation | comment | product | reference product | simapro name
Pressurizer primary EPR | 1 | nuclear fuel chain | RER | unit | Axpo NH 5b::year technologies | production |  |  | 100 |  |  | Pressurizer primary EPR
market for hot rolling, steel | 150000 | ecoinvent 3.8 cutoff | GLO | kilogram | Materials/fuels | technosphere | 0 | 150000 |  |  | hot rolling, steel | hot rolling, steel | Hot rolling, steel U
market for steel, chromium steel 18/8 | 150000 | ecoinvent 3.8 cutoff | GLO | kilogram | Materials/fuels | technosphere | 0 | 150000 |  |  | steel, chromium steel 18/8 | steel, chromium steel 18/8 | Chromium steel 18/8, at plant U
market for transport, freight train | 33000 | ecoinvent 3.8 cutoff | Europe without Switzerland | ton kilometer | Materials/fuels | technosphere | 0 | 33000 |  |  | transport, freight train | transport, freight train | Transport, freight, rail U
market for transport, freight, lorry, unspecified | 16500 | ecoinvent 3.8 cutoff | RER | ton kilometer | Materials/fuels | technosphere | 0 | 16500 |  |  | transport, freight, lorry, unspecified | transport, freight, lorry, unspecified | Transport, van <3.5t U
Activity | Primary EPR
comment | Simons A, Bauer C. Life cycle assessment of the Evolutionary Power Reactor (EPR) and the influence of different fuel cycle strategies. Proceedings of the Institution of Mechanical Engineers, Part A: Journal of Power and Energy. 2012;226(3):427-444. doi:10.1177/0957650912440549
location | RER
production amount | 1
reference product | Primary EPR
type | process
unit | unit
Exchanges
name | amount | database | location | unit | categories | type | uncertainty type | loc | allocation | comment | reference product
Primary EPR | 1 | nuclear fuel chain | RER | unit | Axpo NH 5b::year technologies | production |  |  | 100 |  | Primary EPR
Piping primary EPR | 1 | nuclear fuel chain | RER | unit | Materials/fuels | technosphere | 0 | 1 |  |  | Piping primary EPR
Pressure vessel with internals EPR | 1 | nuclear fuel chain | RER | unit | Materials/fuels | technosphere | 0 | 1 |  |  | Pressure vessel with internals EPR
Pressurizer primary EPR | 1 | nuclear fuel chain | RER | unit | Materials/fuels | technosphere | 0 | 1 |  |  | Pressurizer primary EPR
Pump primary EPR | 4 | nuclear fuel chain | RER | unit | Materials/fuels | technosphere | 0 | 4 |  |  | Pump primary EPR
Steam generator primary EPR | 4 | nuclear fuel chain | RER | unit | Materials/fuels | technosphere | 0 | 4 |  |  | Steam generator primary EPR
Activity | Procurement TI EPR
comment | Simons A, Bauer C. Life cycle assessment of the Evolutionary Power Reactor (EPR) and the influence of different fuel cycle strategies. Proceedings of the Institution of Mechanical Engineers, Part A: Journal of Power and Energy. 2012;226(3):427-444. doi:10.1177/0957650912440549
location | CH
production amount | 1
reference product | Procurement TI EPR
type | process
unit | unit
Exchanges
name | amount | database | location | unit | categories | type | uncertainty type | loc | allocation | comment | reference product
Procurement TI EPR | 1 | nuclear fuel chain | CH | unit | Axpo NH 5b::year technologies | production |  |  | 100 |  | Procurement TI EPR
Procurement civil, partial, TI EPR | 1 | nuclear fuel chain | CH | unit | Materials/fuels | technosphere | 0 | 1 |  |  | Procurement civil, partial, TI EPR
Procurement electrical & I&C equipment TI EPR | 1 | nuclear fuel chain | CH | unit | Materials/fuels | technosphere | 0 | 1 |  |  | Procurement electrical & I&C equipment TI EPR
Procurement mechanical TI EPR | 1 | nuclear fuel chain | CH | unit | Materials/fuels | technosphere | 0 | 1 |  |  | Procurement mechanical TI EPR
Procurement miscellaneous TI EPR | 1 | nuclear fuel chain | CH | unit | Materials/fuels | technosphere | 0 | 1 |  |  | Procurement miscellaneous TI EPR
Activity | Procurement TI EPR
comment | Simons A, Bauer C. Life cycle assessment of the Evolutionary Power Reactor (EPR) and the influence of different fuel cycle strategies. Proceedings of the Institution of Mechanical Engineers, Part A: Journal of Power and Energy. 2012;226(3):427-444. doi:10.1177/0957650912440549
location | RER
production amount | 1
reference product | Procurement TI EPR
type | process
unit | unit
Exchanges
name | amount | database | location | unit | categories | type | uncertainty type | loc | allocation | comment | reference product
Procurement TI EPR | 1 | nuclear fuel chain | RER | unit | Axpo NH 5b::year technologies | production |  |  | 100 |  | Procurement TI EPR
Procurement civil, partial, TI EPR | 1 | nuclear fuel chain | RER | unit | Materials/fuels | technosphere | 0 | 1 |  |  | Procurement civil, partial, TI EPR
Procurement electrical & I&C equipment TI EPR | 1 | nuclear fuel chain | RER | unit | Materials/fuels | technosphere | 0 | 1 |  |  | Procurement electrical & I&C equipment TI EPR
Procurement mechanical TI EPR | 1 | nuclear fuel chain | RER | unit | Materials/fuels | technosphere | 0 | 1 |  |  | Procurement mechanical TI EPR
Procurement miscellaneous TI EPR | 1 | nuclear fuel chain | RER | unit | Materials/fuels | technosphere | 0 | 1 |  |  | Procurement miscellaneous TI EPR
Activity | Procurement civil, partial, TI EPR
comment | Simons A, Bauer C. Life cycle assessment of the Evolutionary Power Reactor (EPR) and the influence of different fuel cycle strategies. Proceedings of the Institution of Mechanical Engineers, Part A: Journal of Power and Energy. 2012;226(3):427-444. doi:10.1177/0957650912440549
location | CH
production amount | 1
reference product | Procurement civil, partial, TI EPR
type | process
unit | unit
Exchanges
name | amount | database | location | unit | categories | type | uncertainty type | loc | allocation | comment | product | reference product | simapro name
Procurement civil, partial, TI EPR | 1 | nuclear fuel chain | CH | unit | Axpo NH 5b::year technologies | production |  |  | 100 |  |  | Procurement civil, partial, TI EPR
market for concrete, normal | 550 | ecoinvent 3.8 cutoff | CH | cubic meter | Materials/fuels | technosphere | 0 | 550 |  |  | concrete, normal | concrete, normal | Concrete, normal, at plant U
market for hot rolling, steel | 1400000 | ecoinvent 3.8 cutoff | GLO | kilogram | Materials/fuels | technosphere | 0 | 1400000 |  |  | hot rolling, steel | hot rolling, steel | Hot rolling, steel U
market for reinforcing steel | 13300000 | ecoinvent 3.8 cutoff | GLO | kilogram | Materials/fuels | technosphere | 0 | 13300000 |  |  | reinforcing steel | reinforcing steel | Reinforcing steel, at plant U
market for steel, chromium steel 18/8 | 100000 | ecoinvent 3.8 cutoff | GLO | kilogram | Materials/fuels | technosphere | 0 | 100000 |  |  | steel, chromium steel 18/8 | steel, chromium steel 18/8 | Chromium steel 18/8, at plant U
market for steel, low-alloyed | 1300000 | ecoinvent 3.8 cutoff | GLO | kilogram | Materials/fuels | technosphere | 0 | 1300000 |  |  | steel, low-alloyed | steel, low-alloyed | Steel, low-alloyed, at plant U
market for transport, freight train | 7350000 | ecoinvent 3.8 cutoff | Europe without Switzerland | ton kilometer | Materials/fuels | technosphere | 0 | 7350000 |  |  | transport, freight train | transport, freight train | Transport, freight, rail U
market for transport, freight train | 1470000 | ecoinvent 3.8 cutoff | CH | ton kilometer | Materials/fuels | technosphere | 0 | 1470000 |  |  | transport, freight train | transport, freight train | Transport, freight, rail U
market for transport, freight, lorry, unspecified | 7380000 | ecoinvent 3.8 cutoff | RER | ton kilometer | Materials/fuels | technosphere | 0 | 7380000 |  |  | transport, freight, lorry, unspecified | transport, freight, lorry, unspecified | Transport, van <3.5t U
Activity | Procurement civil, partial, TI EPR
comment | Simons A, Bauer C. Life cycle assessment of the Evolutionary Power Reactor (EPR) and the influence of different fuel cycle strategies. Proceedings of the Institution of Mechanical Engineers, Part A: Journal of Power and Energy. 2012;226(3):427-444. doi:10.1177/0957650912440549
location | RER
production amount | 1
reference product | Procurement civil, partial, TI EPR
type | process
unit | unit
Exchanges
name | amount | database | location | unit | categories | type | uncertainty type | loc | allocation | comment | product | reference product | simapro name
Procurement civil, partial, TI EPR | 1 | nuclear fuel chain | RER | unit | Axpo NH 5b::year technologies | production |  |  | 100 |  |  | Procurement civil, partial, TI EPR
market for concrete, normal | 550 | ecoinvent 3.8 cutoff | CH | cubic meter | Materials/fuels | technosphere | 0 | 550 |  |  | concrete, normal | concrete, normal | Concrete, normal, at plant U
market for hot rolling, steel | 1400000 | ecoinvent 3.8 cutoff | GLO | kilogram | Materials/fuels | technosphere | 0 | 1400000 |  |  | hot rolling, steel | hot rolling, steel | Hot rolling, steel U
market for reinforcing steel | 13300000 | ecoinvent 3.8 cutoff | GLO | kilogram | Materials/fuels | technosphere | 0 | 13300000 |  |  | reinforcing steel | reinforcing steel | Reinforcing steel, at plant U
market for steel, chromium steel 18/8 | 100000 | ecoinvent 3.8 cutoff | GLO | kilogram | Materials/fuels | technosphere | 0 | 100000 |  |  | steel, chromium steel 18/8 | steel, chromium steel 18/8 | Chromium steel 18/8, at plant U
market for steel, low-alloyed | 1300000 | ecoinvent 3.8 cutoff | GLO | kilogram | Materials/fuels | technosphere | 0 | 1300000 |  |  | steel, low-alloyed | steel, low-alloyed | Steel, low-alloyed, at plant U
market for transport, freight train | 2940000 | ecoinvent 3.8 cutoff | Europe without Switzerland | ton kilometer | Materials/fuels | technosphere | 0 | 2940000 |  |  | transport, freight train | transport, freight train | Transport, freight, rail U
market for transport, freight, lorry, unspecified | 1540000 | ecoinvent 3.8 cutoff | RER | ton kilometer | Materials/fuels | technosphere | 0 | 1540000 |  |  | transport, freight, lorry, unspecified | transport, freight, lorry, unspecified | Transport, van <3.5t U
Activity | Procurement electrical & I&C equipment TI EPR
comment | Simons A, Bauer C. Life cycle assessment of the Evolutionary Power Reactor (EPR) and the influence of different fuel cycle strategies. Proceedings of the Institution of Mechanical Engineers, Part A: Journal of Power and Energy. 2012;226(3):427-444. doi:10.1177/0957650912440549
location | CH
production amount | 1
reference product | Procurement electrical & I&C equipment TI EPR
type | process
unit | unit
Exchanges
name | amount | database | location | unit | categories | type | uncertainty type | loc | allocation | comment | product | reference product | simapro name
Procurement electrical & I&C equipment TI EPR | 1 | nuclear fuel chain | CH | unit | Axpo NH 5b::year technologies | production |  |  | 100 |  |  | Procurement electrical & I&C equipment TI EPR
Battery Charger | 5 | nuclear fuel chain | CH | unit | Materials/fuels | technosphere | 0 | 5 |  |  |  | Battery Charger
Cable Trays TI EPR | 1 | nuclear fuel chain | CH | unit | Materials/fuels | technosphere | 0 | 1 |  |  |  | Cable Trays TI EPR
cable, average, EPR | 150000 | nuclear fuel chain | CH | meter | Materials/fuels | technosphere | 0 | 150000 |  |  |  | cable, average, EPR
Diesel generator 2MW | 3 | nuclear fuel chain | CH | unit | Materials/fuels | technosphere | 0 | 3 |  |  |  | Diesel generator 2MW
Fire figting equipment TI EPR | 1 | nuclear fuel chain | CH | unit | Materials/fuels | technosphere | 0 | 1 |  |  |  | Fire figting equipment TI EPR
HVAC equipment | 1600 | nuclear fuel chain | CH | square meter | Materials/fuels | technosphere | 0 | 1600 |  |  |  | HVAC equipment
I&C cabinet | 10 | nuclear fuel chain | CH | unit | Materials/fuels | technosphere | 0 | 10 |  |  |  | I&C cabinet
Isolated phase bus | 1 | nuclear fuel chain | CH | unit | Materials/fuels | technosphere | 0 | 1 |  |  |  | Isolated phase bus
Switchgear HV | 4 | nuclear fuel chain | CH | unit | Materials/fuels | technosphere | 0 | 4 |  |  |  | Switchgear HV
Switchgear LV | 110 | nuclear fuel chain | CH | unit | Materials/fuels | technosphere | 0 | 110 |  |  |  | Switchgear LV
Switchgear MV | 70 | nuclear fuel chain | CH | unit | Materials/fuels | technosphere | 0 | 70 |  |  |  | Switchgear MV
Transformer 12kV | 11 | nuclear fuel chain | CH | unit | Materials/fuels | technosphere | 0 | 11 |  |  |  | Transformer 12kV
Transformer 500MV | 7 | nuclear fuel chain | CH | unit | Materials/fuels | technosphere | 0 | 7 |  |  |  | Transformer 500MV
battery 50kW | 1 | nuclear fuel chain | CH | unit | Materials/fuels | technosphere | 0 | 1 |  |  |  | battery 50kW
market for transport, freight, lorry, unspecified | 157000 | ecoinvent 3.8 cutoff | RER | ton kilometer | Materials/fuels | technosphere | 0 | 157000 |  |  | transport, freight, lorry, unspecified | transport, freight, lorry, unspecified | Transport, van <3.5t U
Activity | Procurement electrical & I&C equipment TI EPR
comment | Simons A, Bauer C. Life cycle assessment of the Evolutionary Power Reactor (EPR) and the influence of different fuel cycle strategies. Proceedings of the Institution of Mechanical Engineers, Part A: Journal of Power and Energy. 2012;226(3):427-444. doi:10.1177/0957650912440549
location | RER
production amount | 1
reference product | Procurement electrical & I&C equipment TI EPR
type | process
unit | unit
Exchanges
name | amount | database | location | unit | categories | type | uncertainty type | loc | allocation | comment | product | reference product | simapro name
Procurement electrical & I&C equipment TI EPR | 1 | nuclear fuel chain | RER | unit | Axpo NH 5b::year technologies | production |  |  | 100 |  |  | Procurement electrical & I&C equipment TI EPR
Battery Charger | 5 | nuclear fuel chain | RER | unit | Materials/fuels | technosphere | 0 | 5 |  |  |  | Battery Charger
Cable Trays TI EPR | 1 | nuclear fuel chain | RER | unit | Materials/fuels | technosphere | 0 | 1 |  |  |  | Cable Trays TI EPR
cable, average, EPR | 150000 | nuclear fuel chain | RER | meter | Materials/fuels | technosphere | 0 | 150000 |  |  |  | cable, average, EPR
Diesel generator 2MW | 3 | nuclear fuel chain | RER | unit | Materials/fuels | technosphere | 0 | 3 |  |  |  | Diesel generator 2MW
Fire figting equipment TI EPR | 1 | nuclear fuel chain | RER | unit | Materials/fuels | technosphere | 0 | 1 |  |  |  | Fire figting equipment TI EPR
HVAC equipment | 1600 | nuclear fuel chain | RER | square meter | Materials/fuels | technosphere | 0 | 1600 |  |  |  | HVAC equipment
I&C cabinet | 10 | nuclear fuel chain | RER | unit | Materials/fuels | technosphere | 0 | 10 |  |  |  | I&C cabinet
Isolated phase bus | 1 | nuclear fuel chain | RER | unit | Materials/fuels | technosphere | 0 | 1 |  |  |  | Isolated phase bus
Switchgear HV | 4 | nuclear fuel chain | RER | unit | Materials/fuels | technosphere | 0 | 4 |  |  |  | Switchgear HV
Switchgear LV | 110 | nuclear fuel chain | RER | unit | Materials/fuels | technosphere | 0 | 110 |  |  |  | Switchgear LV
Switchgear MV | 70 | nuclear fuel chain | RER | unit | Materials/fuels | technosphere | 0 | 70 |  |  |  | Switchgear MV
Transformer 12kV | 11 | nuclear fuel chain | RER | unit | Materials/fuels | technosphere | 0 | 11 |  |  |  | Transformer 12kV
Transformer 500MV | 7 | nuclear fuel chain | RER | unit | Materials/fuels | technosphere | 0 | 7 |  |  |  | Transformer 500MV
battery 50kW | 1 | nuclear fuel chain | RER | unit | Materials/fuels | technosphere | 0 | 1 |  |  |  | battery 50kW
market for transport, freight, lorry, unspecified | 629000 | ecoinvent 3.8 cutoff | RER | ton kilometer | Materials/fuels | technosphere | 0 | 629000 |  |  | transport, freight, lorry, unspecified | transport, freight, lorry, unspecified | Transport, van <3.5t U
Activity | Procurement mechanical TI EPR
comment | Simons A, Bauer C. Life cycle assessment of the Evolutionary Power Reactor (EPR) and the influence of different fuel cycle strategies. Proceedings of the Institution of Mechanical Engineers, Part A: Journal of Power and Energy. 2012;226(3):427-444. doi:10.1177/0957650912440549
location | CH
production amount | 1
reference product | Procurement mechanical TI EPR
type | process
unit | unit
Exchanges
name | amount | database | location | unit | categories | type | uncertainty type | loc | allocation | comment | product | reference product | simapro name
Procurement mechanical TI EPR | 1 | nuclear fuel chain | CH | unit | Axpo NH 5b::year technologies | production |  |  | 100 |  |  | Procurement mechanical TI EPR
Condenser EPR | 1 | nuclear fuel chain | RER | unit | Materials/fuels | technosphere | 0 | 1 |  |  |  | Condenser EPR
Cross over pipes & pipes HPT to separator-reheater EPR | 1 | nuclear fuel chain | RER | unit | Materials/fuels | technosphere | 0 | 1 |  |  |  | Cross over pipes & pipes HPT to separator-reheater EPR
Generator EPR | 1 | nuclear fuel chain | RER | unit | Materials/fuels | technosphere | 0 | 1 |  |  |  | Generator EPR
Moisture separator-reheater HTP-LPT EPR | 2 | nuclear fuel chain | RER | unit | Materials/fuels | technosphere | 0 | 2 |  |  |  | Moisture separator-reheater HTP-LPT EPR
Pipes HPT to reheater stage 2 EPR | 1 | nuclear fuel chain | RER | unit | Materials/fuels | technosphere | 0 | 1 |  |  |  | Pipes HPT to reheater stage 2 EPR
Pipes, valves TI EPR | 1 | nuclear fuel chain | RER | unit | Materials/fuels | technosphere | 0 | 1 |  |  |  | Pipes, valves TI EPR
Turbine EPR | 1 | nuclear fuel chain | RER | unit | Materials/fuels | technosphere | 0 | 1 |  |  |  | Turbine EPR
market for transport, freight, lorry, unspecified | 2520000 | ecoinvent 3.8 cutoff | RER | ton kilometer | Materials/fuels | technosphere | 0 | 2520000 |  |  | transport, freight, lorry, unspecified | transport, freight, lorry, unspecified | Transport, van <3.5t U
market for transport, freight, lorry, unspecified | 510000 | ecoinvent 3.8 cutoff | RER | ton kilometer | Materials/fuels | technosphere | 0 | 510000 |  |  | transport, freight, lorry, unspecified | transport, freight, lorry, unspecified | Transport, van <3.5t U
Activity | Procurement mechanical TI EPR
comment | Simons A, Bauer C. Life cycle assessment of the Evolutionary Power Reactor (EPR) and the influence of different fuel cycle strategies. Proceedings of the Institution of Mechanical Engineers, Part A: Journal of Power and Energy. 2012;226(3):427-444. doi:10.1177/0957650912440549
location | RER
production amount | 1
reference product | Procurement mechanical TI EPR
type | process
unit | unit
Exchanges
name | amount | database | location | unit | categories | type | uncertainty type | loc | allocation | comment | product | reference product | simapro name
Procurement mechanical TI EPR | 1 | nuclear fuel chain | RER | unit | Axpo NH 5b::year technologies | production |  |  | 100 |  |  | Procurement mechanical TI EPR
Condenser EPR | 1 | nuclear fuel chain | RER | unit | Materials/fuels | technosphere | 0 | 1 |  |  |  | Condenser EPR
Cross over pipes & pipes HPT to separator-reheater EPR | 1 | nuclear fuel chain | RER | unit | Materials/fuels | technosphere | 0 | 1 |  |  |  | Cross over pipes & pipes HPT to separator-reheater EPR
Generator EPR | 1 | nuclear fuel chain | RER | unit | Materials/fuels | technosphere | 0 | 1 |  |  |  | Generator EPR
Moisture separator-reheater HTP-LPT EPR | 2 | nuclear fuel chain | RER | unit | Materials/fuels | technosphere | 0 | 2 |  |  |  | Moisture separator-reheater HTP-LPT EPR
Pipes HPT to reheater stage 2 EPR | 1 | nuclear fuel chain | RER | unit | Materials/fuels | technosphere | 0 | 1 |  |  |  | Pipes HPT to reheater stage 2 EPR
Pipes, valves TI EPR | 1 | nuclear fuel chain | RER | unit | Materials/fuels | technosphere | 0 | 1 |  |  |  | Pipes, valves TI EPR
Turbine EPR | 1 | nuclear fuel chain | RER | unit | Materials/fuels | technosphere | 0 | 1 |  |  |  | Turbine EPR
market for transport, freight, lorry, unspecified | 2880000 | ecoinvent 3.8 cutoff | RER | ton kilometer | Materials/fuels | technosphere | 0 | 2880000 |  |  | transport, freight, lorry, unspecified | transport, freight, lorry, unspecified | Transport, van <3.5t U
Activity | Procurement miscellaneous TI EPR
comment | Simons A, Bauer C. Life cycle assessment of the Evolutionary Power Reactor (EPR) and the influence of different fuel cycle strategies. Proceedings of the Institution of Mechanical Engineers, Part A: Journal of Power and Energy. 2012;226(3):427-444. doi:10.1177/0957650912440549
location | CH
production amount | 1
reference product | Procurement miscellaneous TI EPR
type | process
unit | unit
Exchanges
name | amount | database | location | unit | categories | type | uncertainty type | loc | allocation | comment | product | reference product | simapro name
Procurement miscellaneous TI EPR | 1 | nuclear fuel chain | CH | unit | Axpo NH 5b::year technologies | production |  |  | 100 |  |  | Procurement miscellaneous TI EPR
market for copper, cathode | 1000 | ecoinvent 3.8 cutoff | GLO | kilogram | Materials/fuels | technosphere | 0 | 1000 |  |  | copper, cathode | copper, cathode | Copper, at regional storage U
market for hot rolling, steel | 130000 | ecoinvent 3.8 cutoff | GLO | kilogram | Materials/fuels | technosphere | 0 | 130000 |  |  | hot rolling, steel | hot rolling, steel | Hot rolling, steel U
market for reinforcing steel | 2000 | ecoinvent 3.8 cutoff | GLO | kilogram | Materials/fuels | technosphere | 0 | 2000 |  |  | reinforcing steel | reinforcing steel | Reinforcing steel, at plant U
market for steel, chromium steel 18/8 | 10000 | ecoinvent 3.8 cutoff | GLO | kilogram | Materials/fuels | technosphere | 0 | 10000 |  |  | steel, chromium steel 18/8 | steel, chromium steel 18/8 | Chromium steel 18/8, at plant U
market for steel, low-alloyed | 120000 | ecoinvent 3.8 cutoff | GLO | kilogram | Materials/fuels | technosphere | 0 | 120000 |  |  | steel, low-alloyed | steel, low-alloyed | Steel, low-alloyed, at plant U
market for transport, freight train | 66500 | ecoinvent 3.8 cutoff | Europe without Switzerland | ton kilometer | Materials/fuels | technosphere | 0 | 66500 |  |  | transport, freight train | transport, freight train | Transport, freight, rail U
market for transport, freight train | 13300 | ecoinvent 3.8 cutoff | CH | ton kilometer | Materials/fuels | technosphere | 0 | 13300 |  |  | transport, freight train | transport, freight train | Transport, freight, rail U
market for transport, freight, lorry, unspecified | 6650 | ecoinvent 3.8 cutoff | RER | ton kilometer | Materials/fuels | technosphere | 0 | 6650 |  |  | transport, freight, lorry, unspecified | transport, freight, lorry, unspecified | Transport, van <3.5t U
wire drawing, copper | 1000 | ecoinvent 3.8 cutoff | RER | kilogram | Materials/fuels | technosphere | 0 | 1000 |  |  |  | wire drawing, copper | Wire drawing, copper U
wire drawing, steel | 2000 | ecoinvent 3.8 cutoff | RER | kilogram | Materials/fuels | technosphere | 0 | 2000 |  |  |  | wire drawing, steel | Wire drawing, steel U
Activity | Procurement miscellaneous TI EPR
comment | Simons A, Bauer C. Life cycle assessment of the Evolutionary Power Reactor (EPR) and the influence of different fuel cycle strategies. Proceedings of the Institution of Mechanical Engineers, Part A: Journal of Power and Energy. 2012;226(3):427-444. doi:10.1177/0957650912440549
location | RER
production amount | 1
reference product | Procurement miscellaneous TI EPR
type | process
unit | unit
Exchanges
name | amount | database | location | unit | categories | type | uncertainty type | loc | allocation | comment | product | reference product | simapro name
Procurement miscellaneous TI EPR | 1 | nuclear fuel chain | RER | unit | Axpo NH 5b::year technologies | production |  |  | 100 |  |  | Procurement miscellaneous TI EPR
market for copper, cathode | 1000 | ecoinvent 3.8 cutoff | GLO | kilogram | Materials/fuels | technosphere | 0 | 1000 |  |  | copper, cathode | copper, cathode | Copper, at regional storage U
market for hot rolling, steel | 130000 | ecoinvent 3.8 cutoff | GLO | kilogram | Materials/fuels | technosphere | 0 | 130000 |  |  | hot rolling, steel | hot rolling, steel | Hot rolling, steel U
market for reinforcing steel | 2000 | ecoinvent 3.8 cutoff | GLO | kilogram | Materials/fuels | technosphere | 0 | 2000 |  |  | reinforcing steel | reinforcing steel | Reinforcing steel, at plant U
market for steel, chromium steel 18/8 | 10000 | ecoinvent 3.8 cutoff | GLO | kilogram | Materials/fuels | technosphere | 0 | 10000 |  |  | steel, chromium steel 18/8 | steel, chromium steel 18/8 | Chromium steel 18/8, at plant U
market for steel, low-alloyed | 120000 | ecoinvent 3.8 cutoff | GLO | kilogram | Materials/fuels | technosphere | 0 | 120000 |  |  | steel, low-alloyed | steel, low-alloyed | Steel, low-alloyed, at plant U
market for transport, freight train | 66600 | ecoinvent 3.8 cutoff | Europe without Switzerland | ton kilometer | Materials/fuels | technosphere | 0 | 66600 |  |  | transport, freight train | transport, freight train | Transport, freight, rail U
market for transport, freight, lorry, unspecified | 13300 | ecoinvent 3.8 cutoff | RER | ton kilometer | Materials/fuels | technosphere | 0 | 13300 |  |  | transport, freight, lorry, unspecified | transport, freight, lorry, unspecified | Transport, van <3.5t U
wire drawing, copper | 1000 | ecoinvent 3.8 cutoff | RER | kilogram | Materials/fuels | technosphere | 0 | 1000 |  |  |  | wire drawing, copper | Wire drawing, copper U
wire drawing, steel | 2000 | ecoinvent 3.8 cutoff | RER | kilogram | Materials/fuels | technosphere | 0 | 2000 |  |  |  | wire drawing, steel | Wire drawing, steel U
Activity | Pump primary EPR
comment | Simons A, Bauer C. Life cycle assessment of the Evolutionary Power Reactor (EPR) and the influence of different fuel cycle strategies. Proceedings of the Institution of Mechanical Engineers, Part A: Journal of Power and Energy. 2012;226(3):427-444. doi:10.1177/0957650912440549
location | RER
production amount | 1
reference product | Pump primary EPR
type | process
unit | unit
Exchanges
name | amount | database | location | unit | categories | type | uncertainty type | loc | allocation | comment | product | reference product | simapro name
Pump primary EPR | 1 | nuclear fuel chain | RER | unit | Axpo NH 5b::year technologies | production |  |  | 100 |  |  | Pump primary EPR
market for copper, cathode | 5600 | ecoinvent 3.8 cutoff | GLO | kilogram | Materials/fuels | technosphere | 0 | 5600 |  |  | copper, cathode | copper, cathode | Copper, at regional storage U
market for hot rolling, steel | 106000 | ecoinvent 3.8 cutoff | GLO | kilogram | Materials/fuels | technosphere | 0 | 106000 |  |  | hot rolling, steel | hot rolling, steel | Hot rolling, steel U
market for steel, chromium steel 18/8 | 106000 | ecoinvent 3.8 cutoff | GLO | kilogram | Materials/fuels | technosphere | 0 | 106000 |  |  | steel, chromium steel 18/8 | steel, chromium steel 18/8 | Chromium steel 18/8, at plant U
market for transport, freight train | 24600 | ecoinvent 3.8 cutoff | Europe without Switzerland | ton kilometer | Materials/fuels | technosphere | 0 | 24600 |  |  | transport, freight train | transport, freight train | Transport, freight, rail U
market for transport, freight, lorry, unspecified | 12300 | ecoinvent 3.8 cutoff | RER | ton kilometer | Materials/fuels | technosphere | 0 | 12300 |  |  | transport, freight, lorry, unspecified | transport, freight, lorry, unspecified | Transport, van <3.5t U
wire drawing, copper | 5600 | ecoinvent 3.8 cutoff | RER | kilogram | Materials/fuels | technosphere | 0 | 5600 |  |  |  | wire drawing, copper | Wire drawing, copper U
Activity | Steam generator primary EPR
comment | Simons A, Bauer C. Life cycle assessment of the Evolutionary Power Reactor (EPR) and the influence of different fuel cycle strategies. Proceedings of the Institution of Mechanical Engineers, Part A: Journal of Power and Energy. 2012;226(3):427-444. doi:10.1177/0957650912440549
location | RER
production amount | 1
reference product | Steam generator primary EPR
type | process
unit | unit
Exchanges
name | amount | database | location | unit | categories | type | uncertainty type | loc | allocation | comment | product | reference product | simapro name
Steam generator primary EPR | 1 | nuclear fuel chain | RER | unit | Axpo NH 5b::year technologies | production |  |  | 100 |  |  | Steam generator primary EPR
market for drawing of pipe, steel | 38600 | ecoinvent 3.8 cutoff | GLO | kilogram | Materials/fuels | technosphere | 0 | 38600 |  |  | drawing of pipe, steel | drawing of pipe, steel | Drawing of pipes, steel U
market for hot rolling, steel | 461000 | ecoinvent 3.8 cutoff | GLO | kilogram | Materials/fuels | technosphere | 0 | 461000 |  |  | hot rolling, steel | hot rolling, steel | Hot rolling, steel U
market for steel, chromium steel 18/8 | 500000 | ecoinvent 3.8 cutoff | GLO | kilogram | Materials/fuels | technosphere | 0 | 500000 |  |  | steel, chromium steel 18/8 | steel, chromium steel 18/8 | Chromium steel 18/8, at plant U
market for transport, freight train | 110000 | ecoinvent 3.8 cutoff | Europe without Switzerland | ton kilometer | Materials/fuels | technosphere | 0 | 110000 |  |  | transport, freight train | transport, freight train | Transport, freight, rail U
market for transport, freight, lorry, unspecified | 55000 | ecoinvent 3.8 cutoff | RER | ton kilometer | Materials/fuels | technosphere | 0 | 55000 |  |  | transport, freight, lorry, unspecified | transport, freight, lorry, unspecified | Transport, van <3.5t U
Activity | Support primary EPR
comment | Simons A, Bauer C. Life cycle assessment of the Evolutionary Power Reactor (EPR) and the influence of different fuel cycle strategies. Proceedings of the Institution of Mechanical Engineers, Part A: Journal of Power and Energy. 2012;226(3):427-444. doi:10.1177/0957650912440549
location | RER
production amount | 1
reference product | Support primary EPR
type | process
unit | unit
Exchanges
name | amount | database | location | unit | categories | type | uncertainty type | loc | allocation | comment | product | reference product | simapro name
Support primary EPR | 1 | nuclear fuel chain | RER | unit | Axpo NH 5b::year technologies | production |  |  | 100 |  |  | Support primary EPR
market for hot rolling, steel | 953000 | ecoinvent 3.8 cutoff | GLO | kilogram | Materials/fuels | technosphere | 0 | 953000 |  |  | hot rolling, steel | hot rolling, steel | Hot rolling, steel U
market for steel, low-alloyed | 953000 | ecoinvent 3.8 cutoff | GLO | kilogram | Materials/fuels | technosphere | 0 | 953000 |  |  | steel, low-alloyed | steel, low-alloyed | Steel, low-alloyed, at plant U
market for transport, freight train | 210000 | ecoinvent 3.8 cutoff | Europe without Switzerland | ton kilometer | Materials/fuels | technosphere | 0 | 210000 |  |  | transport, freight train | transport, freight train | Transport, freight, rail U
market for transport, freight, lorry, unspecified | 105000 | ecoinvent 3.8 cutoff | RER | ton kilometer | Materials/fuels | technosphere | 0 | 105000 |  |  | transport, freight, lorry, unspecified | transport, freight, lorry, unspecified | Transport, van <3.5t U
Activity | Supports NI EPR
comment | Simons A, Bauer C. Life cycle assessment of the Evolutionary Power Reactor (EPR) and the influence of different fuel cycle strategies. Proceedings of the Institution of Mechanical Engineers, Part A: Journal of Power and Energy. 2012;226(3):427-444. doi:10.1177/0957650912440549
location | RER
production amount | 1
reference product | Supports NI EPR
type | process
unit | unit
Exchanges
name | amount | database | location | unit | categories | type | uncertainty type | loc | allocation | comment | product | reference product | simapro name
Supports NI EPR | 1 | nuclear fuel chain | RER | unit | Axpo NH 5b::year technologies | production |  |  | 100 |  |  | Supports NI EPR
market for hot rolling, steel | 1030000 | ecoinvent 3.8 cutoff | GLO | kilogram | Materials/fuels | technosphere | 0 | 1030000 |  |  | hot rolling, steel | hot rolling, steel | Hot rolling, steel U
market for steel, chromium steel 18/8 | 1030000 | ecoinvent 3.8 cutoff | GLO | kilogram | Materials/fuels | technosphere | 0 | 1030000 |  |  | steel, chromium steel 18/8 | steel, chromium steel 18/8 | Chromium steel 18/8, at plant U
market for transport, freight train | 227000 | ecoinvent 3.8 cutoff | Europe without Switzerland | ton kilometer | Materials/fuels | technosphere | 0 | 227000 |  |  | transport, freight train | transport, freight train | Transport, freight, rail U
market for transport, freight, lorry, unspecified | 113000 | ecoinvent 3.8 cutoff | RER | ton kilometer | Materials/fuels | technosphere | 0 | 113000 |  |  | transport, freight, lorry, unspecified | transport, freight, lorry, unspecified | Transport, van <3.5t U
Activity | Switchgear HV
comment | Simons A, Bauer C. Life cycle assessment of the Evolutionary Power Reactor (EPR) and the influence of different fuel cycle strategies. Proceedings of the Institution of Mechanical Engineers, Part A: Journal of Power and Energy. 2012;226(3):427-444. doi:10.1177/0957650912440549
location | CH
production amount | 1
reference product | Switchgear HV
type | process
unit | unit
Exchanges
name | amount | database | location | unit | categories | type | uncertainty type | loc | allocation | comment | product | reference product | simapro name
Sulfur hexafluoride | 122 | biosphere3 |  | kilogram | air::non-urban air or from high stacks | biosphere | 0 | 122
Switchgear HV | 1 | nuclear fuel chain | CH | unit | Axpo NH 5b::year technologies | production |  |  | 100 |  |  | Switchgear HV
market for aluminium, primary, ingot | 27100 | ecoinvent 3.8 cutoff | IAI Area, EU27 & EFTA | kilogram | Materials/fuels | technosphere | 0 | 27100 |  |  | aluminium, primary, ingot | aluminium, primary, ingot | Aluminium, primary, at plant U
market for copper, cathode | 3470 | ecoinvent 3.8 cutoff | GLO | kilogram | Materials/fuels | technosphere | 0 | 3470 |  |  | copper, cathode | copper, cathode | Copper, at regional storage U
market for epoxy resin insulator, SiO2 | 1390 | ecoinvent 3.8 cutoff | GLO | kilogram | Materials/fuels | technosphere | 0 | 1390 |  |  | epoxy resin insulator, SiO2 | epoxy resin insulator, SiO2 | Epoxy resin insulator (SiO2), at plant U
market for kraft paper | 27 | ecoinvent 3.8 cutoff | RER | kilogram | Materials/fuels | technosphere | 0 | 27 |  |  | kraft paper | kraft paper | Kraft paper, unbleached, at plant U
market for nickel, class 1 | 14 | ecoinvent 3.8 cutoff | GLO | kilogram | Materials/fuels | technosphere | 0 | 14 |  |  | nickel, class 1 | nickel, class 1 | Nickel, 99.5%, at plant/GLO U
market for polyester resin, unsaturated | 200 | ecoinvent 3.8 cutoff | RER | kilogram | Materials/fuels | technosphere | 0 | 200 |  |  | polyester resin, unsaturated | polyester resin, unsaturated | Polyester resin, unsaturated, at plant U
market for sanitary ceramics | 900 | ecoinvent 3.8 cutoff | GLO | kilogram | Materials/fuels | technosphere | 0 | 900 |  |  | sanitary ceramics | sanitary ceramics | Sanitary ceramics, at regional storage U
market for steel, low-alloyed | 11100 | ecoinvent 3.8 cutoff | GLO | kilogram | Materials/fuels | technosphere | 0 | 11100 |  |  | steel, low-alloyed | steel, low-alloyed | Steel, low-alloyed, at plant U
market for sulfur hexafluoride, liquid | 610 | ecoinvent 3.8 cutoff | RER | kilogram | Materials/fuels | technosphere | 0 | 610 |  |  | sulfur hexafluoride, liquid | sulfur hexafluoride, liquid | Sulphur hexafluoride, liquid, at plant U
market for synthetic rubber | 125 | ecoinvent 3.8 cutoff | GLO | kilogram | Materials/fuels | technosphere | 0 | 125 |  |  | synthetic rubber | synthetic rubber | Synthetic rubber, at plant U
market for transport, freight train | 15100 | ecoinvent 3.8 cutoff | CH | ton kilometer | Materials/fuels | technosphere | 0 | 15100 |  |  | transport, freight train | transport, freight train | Transport, freight, rail U
market for transport, freight, lorry, unspecified | 2250 | ecoinvent 3.8 cutoff | RER | ton kilometer | Materials/fuels | technosphere | 0 | 2250 |  |  | transport, freight, lorry, unspecified | transport, freight, lorry, unspecified | Transport, van <3.5t U
polycarbonate production | 15 | ecoinvent 3.8 cutoff | RER | kilogram | Materials/fuels | technosphere | 0 | 15 |  |  | polycarbonate | polycarbonate | Polycarbonate, at plant U
sheet rolling, steel | 11100 | ecoinvent 3.8 cutoff | RER | kilogram | Materials/fuels | technosphere | 0 | 11100 |  |  |  | sheet rolling, steel | Sheet rolling, steel U
structural timber production | 0.117 | ecoinvent 3.8 cutoff | RER | cubic meter | Materials/fuels | technosphere | 0 | 0.117 |  |  | structural timber | structural timber | Sawn timber, hardwood, planed, kiln dried, u=10%, at plant U
wire drawing, copper | 2560 | ecoinvent 3.8 cutoff | RER | kilogram | Materials/fuels | technosphere | 0 | 2560 |  |  |  | wire drawing, copper | Wire drawing, copper U
zinc coating, pieces | 25 | ecoinvent 3.8 cutoff | RER | square meter | Materials/fuels | technosphere | 0 | 25 |  |  |  | zinc coat, pieces | Zinc coating, pieces U
Activity | Switchgear HV
comment | Simons A, Bauer C. Life cycle assessment of the Evolutionary Power Reactor (EPR) and the influence of different fuel cycle strategies. Proceedings of the Institution of Mechanical Engineers, Part A: Journal of Power and Energy. 2012;226(3):427-444. doi:10.1177/0957650912440549
location | RER
production amount | 1
reference product | Switchgear HV
type | process
unit | unit
Exchanges
name | amount | database | location | unit | categories | type | uncertainty type | loc | allocation | comment | product | reference product | simapro name
Sulfur hexafluoride | 122 | biosphere3 |  | kilogram | air::non-urban air or from high stacks | biosphere | 0 | 122
Switchgear HV | 1 | nuclear fuel chain | RER | unit | Axpo NH 5b::year technologies | production |  |  | 100 |  |  | Switchgear HV
market for aluminium, primary, ingot | 27100 | ecoinvent 3.8 cutoff | IAI Area, EU27 & EFTA | kilogram | Materials/fuels | technosphere | 0 | 27100 |  |  | aluminium, primary, ingot | aluminium, primary, ingot | Aluminium, primary, at plant U
market for copper, cathode | 3470 | ecoinvent 3.8 cutoff | GLO | kilogram | Materials/fuels | technosphere | 0 | 3470 |  |  | copper, cathode | copper, cathode | Copper, at regional storage U
market for epoxy resin insulator, SiO2 | 1390 | ecoinvent 3.8 cutoff | GLO | kilogram | Materials/fuels | technosphere | 0 | 1390 |  |  | epoxy resin insulator, SiO2 | epoxy resin insulator, SiO2 | Epoxy resin insulator (SiO2), at plant U
market for kraft paper | 27 | ecoinvent 3.8 cutoff | RER | kilogram | Materials/fuels | technosphere | 0 | 27 |  |  | kraft paper | kraft paper | Kraft paper, unbleached, at plant U
market for nickel, class 1 | 14 | ecoinvent 3.8 cutoff | GLO | kilogram | Materials/fuels | technosphere | 0 | 14 |  |  | nickel, class 1 | nickel, class 1 | Nickel, 99.5%, at plant/GLO U
market for polyester resin, unsaturated | 200 | ecoinvent 3.8 cutoff | RER | kilogram | Materials/fuels | technosphere | 0 | 200 |  |  | polyester resin, unsaturated | polyester resin, unsaturated | Polyester resin, unsaturated, at plant U
market for sanitary ceramics | 900 | ecoinvent 3.8 cutoff | GLO | kilogram | Materials/fuels | technosphere | 0 | 900 |  |  | sanitary ceramics | sanitary ceramics | Sanitary ceramics, at regional storage U
market for steel, low-alloyed | 11100 | ecoinvent 3.8 cutoff | GLO | kilogram | Materials/fuels | technosphere | 0 | 11100 |  |  | steel, low-alloyed | steel, low-alloyed | Steel, low-alloyed, at plant U
market for sulfur hexafluoride, liquid | 610 | ecoinvent 3.8 cutoff | RER | kilogram | Materials/fuels | technosphere | 0 | 610 |  |  | sulfur hexafluoride, liquid | sulfur hexafluoride, liquid | Sulphur hexafluoride, liquid, at plant U
market for synthetic rubber | 125 | ecoinvent 3.8 cutoff | GLO | kilogram | Materials/fuels | technosphere | 0 | 125 |  |  | synthetic rubber | synthetic rubber | Synthetic rubber, at plant U
market for transport, freight train | 15100 | ecoinvent 3.8 cutoff | Europe without Switzerland | ton kilometer | Materials/fuels | technosphere | 0 | 15100 |  |  | transport, freight train | transport, freight train | Transport, freight, rail U
market for transport, freight, lorry, unspecified | 2250 | ecoinvent 3.8 cutoff | RER | ton kilometer | Materials/fuels | technosphere | 0 | 2250 |  |  | transport, freight, lorry, unspecified | transport, freight, lorry, unspecified | Transport, van <3.5t U
polycarbonate production | 15 | ecoinvent 3.8 cutoff | RER | kilogram | Materials/fuels | technosphere | 0 | 15 |  |  | polycarbonate | polycarbonate | Polycarbonate, at plant U
sheet rolling, steel | 11100 | ecoinvent 3.8 cutoff | RER | kilogram | Materials/fuels | technosphere | 0 | 11100 |  |  |  | sheet rolling, steel | Sheet rolling, steel U
structural timber production | 0.117 | ecoinvent 3.8 cutoff | RER | cubic meter | Materials/fuels | technosphere | 0 | 0.117 |  |  | structural timber | structural timber | Sawn timber, hardwood, planed, kiln dried, u=10%, at plant U
wire drawing, copper | 2560 | ecoinvent 3.8 cutoff | RER | kilogram | Materials/fuels | technosphere | 0 | 2560 |  |  |  | wire drawing, copper | Wire drawing, copper U
zinc coating, pieces | 25 | ecoinvent 3.8 cutoff | RER | square meter | Materials/fuels | technosphere | 0 | 25 |  |  |  | zinc coat, pieces | Zinc coating, pieces U
Activity | Switchgear LV
comment | Simons A, Bauer C. Life cycle assessment of the Evolutionary Power Reactor (EPR) and the influence of different fuel cycle strategies. Proceedings of the Institution of Mechanical Engineers, Part A: Journal of Power and Energy. 2012;226(3):427-444. doi:10.1177/0957650912440549
location | CH
production amount | 1
reference product | Switchgear LV
type | process
unit | unit
Exchanges
name | amount | database | location | unit | categories | type | uncertainty type | loc | allocation | comment | product | reference product | simapro name
Switchgear LV | 1 | nuclear fuel chain | CH | unit | Axpo NH 5b::year technologies | production |  |  | 100 |  |  | Switchgear LV
market for aluminium, primary, ingot | 61.2 | ecoinvent 3.8 cutoff | IAI Area, EU27 & EFTA | kilogram | Materials/fuels | technosphere | 0 | 61.2 |  |  | aluminium, primary, ingot | aluminium, primary, ingot | Aluminium, primary, at plant U
market for copper, cathode | 303 | ecoinvent 3.8 cutoff | GLO | kilogram | Materials/fuels | technosphere | 0 | 303 |  |  | copper, cathode | copper, cathode | Copper, at regional storage U
market for hot rolling, steel | 89.6 | ecoinvent 3.8 cutoff | GLO | kilogram | Materials/fuels | technosphere | 0 | 89.6 |  |  | hot rolling, steel | hot rolling, steel | Hot rolling, steel U
market for polyester resin, unsaturated | 0.34 | ecoinvent 3.8 cutoff | RER | kilogram | Materials/fuels | technosphere | 0 | 0.34 |  |  | polyester resin, unsaturated | polyester resin, unsaturated | Polyester resin, unsaturated, at plant U
market for polyethylene, high density, granulate | 149 | ecoinvent 3.8 cutoff | GLO | kilogram | Materials/fuels | technosphere | 0 | 149 |  |  | polyethylene, high density, granulate | polyethylene, high density, granulate | Polyethylene, HDPE, granulate, at plant U
market for steel, low-alloyed | 89.6 | ecoinvent 3.8 cutoff | GLO | kilogram | Materials/fuels | technosphere | 0 | 89.6 |  |  | steel, low-alloyed | steel, low-alloyed | Steel, low-alloyed, at plant U
market for transport, freight train | 326 | ecoinvent 3.8 cutoff | CH | ton kilometer | Materials/fuels | technosphere | 0 | 326 |  |  | transport, freight train | transport, freight train | Transport, freight, rail U
market for transport, freight, lorry, unspecified | 34.2 | ecoinvent 3.8 cutoff | RER | ton kilometer | Materials/fuels | technosphere | 0 | 34.2 |  |  | transport, freight, lorry, unspecified | transport, freight, lorry, unspecified | Transport, van <3.5t U
sheet rolling, aluminium | 61.2 | ecoinvent 3.8 cutoff | RER | kilogram | Materials/fuels | technosphere | 0 | 61.2 |  |  |  | sheet rolling, aluminium | Sheet rolling, aluminium U
wire drawing, copper | 151 | ecoinvent 3.8 cutoff | RER | kilogram | Materials/fuels | technosphere | 0 | 151 |  |  |  | wire drawing, copper | Wire drawing, copper U
Activity | Switchgear LV
comment | Simons A, Bauer C. Life cycle assessment of the Evolutionary Power Reactor (EPR) and the influence of different fuel cycle strategies. Proceedings of the Institution of Mechanical Engineers, Part A: Journal of Power and Energy. 2012;226(3):427-444. doi:10.1177/0957650912440549
location | RER
production amount | 1
reference product | Switchgear LV
type | process
unit | unit
Exchanges
name | amount | database | location | unit | categories | type | uncertainty type | loc | allocation | comment | product | reference product | simapro name
Switchgear LV | 1 | nuclear fuel chain | RER | unit | Axpo NH 5b::year technologies | production |  |  | 100 |  |  | Switchgear LV
market for aluminium, primary, ingot | 61.2 | ecoinvent 3.8 cutoff | IAI Area, EU27 & EFTA | kilogram | Materials/fuels | technosphere | 0 | 61.2 |  |  | aluminium, primary, ingot | aluminium, primary, ingot | Aluminium, primary, at plant U
market for copper, cathode | 303 | ecoinvent 3.8 cutoff | GLO | kilogram | Materials/fuels | technosphere | 0 | 303 |  |  | copper, cathode | copper, cathode | Copper, at regional storage U
market for hot rolling, steel | 89.6 | ecoinvent 3.8 cutoff | GLO | kilogram | Materials/fuels | technosphere | 0 | 89.6 |  |  | hot rolling, steel | hot rolling, steel | Hot rolling, steel U
market for polyester resin, unsaturated | 0.34 | ecoinvent 3.8 cutoff | RER | kilogram | Materials/fuels | technosphere | 0 | 0.34 |  |  | polyester resin, unsaturated | polyester resin, unsaturated | Polyester resin, unsaturated, at plant U
market for polyethylene, high density, granulate | 149 | ecoinvent 3.8 cutoff | GLO | kilogram | Materials/fuels | technosphere | 0 | 149 |  |  | polyethylene, high density, granulate | polyethylene, high density, granulate | Polyethylene, HDPE, granulate, at plant U
market for steel, low-alloyed | 89.6 | ecoinvent 3.8 cutoff | GLO | kilogram | Materials/fuels | technosphere | 0 | 89.6 |  |  | steel, low-alloyed | steel, low-alloyed | Steel, low-alloyed, at plant U
market for transport, freight train | 137 | ecoinvent 3.8 cutoff | Europe without Switzerland | ton kilometer | Materials/fuels | technosphere | 0 | 137 |  |  | transport, freight train | transport, freight train | Transport, freight, rail U
market for transport, freight, lorry, unspecified | 68.3 | ecoinvent 3.8 cutoff | RER | ton kilometer | Materials/fuels | technosphere | 0 | 68.3 |  |  | transport, freight, lorry, unspecified | transport, freight, lorry, unspecified | Transport, van <3.5t U
sheet rolling, aluminium | 61.2 | ecoinvent 3.8 cutoff | RER | kilogram | Materials/fuels | technosphere | 0 | 61.2 |  |  |  | sheet rolling, aluminium | Sheet rolling, aluminium U
wire drawing, copper | 151 | ecoinvent 3.8 cutoff | RER | kilogram | Materials/fuels | technosphere | 0 | 151 |  |  |  | wire drawing, copper | Wire drawing, copper U
Activity | Switchgear MV
comment | Simons A, Bauer C. Life cycle assessment of the Evolutionary Power Reactor (EPR) and the influence of different fuel cycle strategies. Proceedings of the Institution of Mechanical Engineers, Part A: Journal of Power and Energy. 2012;226(3):427-444. doi:10.1177/0957650912440549
location | CH
production amount | 1
reference product | Switchgear MV
type | process
unit | unit
Exchanges
name | amount | database | location | unit | categories | type | uncertainty type | loc | allocation | comment | product | reference product | simapro name
Switchgear MV | 1 | nuclear fuel chain | CH | unit | Axpo NH 5b::year technologies | production |  |  | 100 |  |  | Switchgear MV
market for aluminium, primary, ingot | 302 | ecoinvent 3.8 cutoff | IAI Area, EU27 & EFTA | kilogram | Materials/fuels | technosphere | 0 | 302 |  |  | aluminium, primary, ingot | aluminium, primary, ingot | Aluminium, primary, at plant U
market for copper, cathode | 2000 | ecoinvent 3.8 cutoff | GLO | kilogram | Materials/fuels | technosphere | 0 | 2000 |  |  | copper, cathode | copper, cathode | Copper, at regional storage U
market for hot rolling, steel | 443 | ecoinvent 3.8 cutoff | GLO | kilogram | Materials/fuels | technosphere | 0 | 443 |  |  | hot rolling, steel | hot rolling, steel | Hot rolling, steel U
market for polyester resin, unsaturated | 16.8 | ecoinvent 3.8 cutoff | RER | kilogram | Materials/fuels | technosphere | 0 | 16.8 |  |  | polyester resin, unsaturated | polyester resin, unsaturated | Polyester resin, unsaturated, at plant U
market for polyethylene, high density, granulate | 213 | ecoinvent 3.8 cutoff | GLO | kilogram | Materials/fuels | technosphere | 0 | 213 |  |  | polyethylene, high density, granulate | polyethylene, high density, granulate | Polyethylene, HDPE, granulate, at plant U
market for polyvinylchloride, bulk polymerised | 92.9 | ecoinvent 3.8 cutoff | GLO | kilogram | Materials/fuels | technosphere | 0 | 92.9 |  |  | polyvinylchloride, bulk polymerised | polyvinylchloride, bulk polymerised | Polyvinylchloride, at regional storage U
market for steel, low-alloyed | 443 | ecoinvent 3.8 cutoff | GLO | kilogram | Materials/fuels | technosphere | 0 | 443 |  |  | steel, low-alloyed | steel, low-alloyed | Steel, low-alloyed, at plant U
market for synthetic rubber | 106 | ecoinvent 3.8 cutoff | GLO | kilogram | Materials/fuels | technosphere | 0 | 106 |  |  | synthetic rubber | synthetic rubber | Synthetic rubber, at plant U
market for tin | 164 | ecoinvent 3.8 cutoff | GLO | kilogram | Materials/fuels | technosphere | 0 | 164 |  |  | tin | tin | Tin, at regional storage U
market for transport, freight train | 1710 | ecoinvent 3.8 cutoff | CH | ton kilometer | Materials/fuels | technosphere | 0 | 1710 |  |  | transport, freight train | transport, freight train | Transport, freight, rail U
market for transport, freight, lorry, unspecified | 658 | ecoinvent 3.8 cutoff | RER | ton kilometer | Materials/fuels | technosphere | 0 | 658 |  |  | transport, freight, lorry, unspecified | transport, freight, lorry, unspecified | Transport, van <3.5t U
polycarbonate production | 80.8 | ecoinvent 3.8 cutoff | RER | kilogram | Materials/fuels | technosphere | 0 | 80.8 |  |  | polycarbonate | polycarbonate | Polycarbonate, at plant U
polymethyl methacrylate production, beads | 195 | ecoinvent 3.8 cutoff | RER | kilogram | Materials/fuels | technosphere | 0 | 195 |  |  | polymethyl methacrylate, beads | polymethyl methacrylate, beads | Polymethyl methacrylate, beads, at plant U
sheet rolling, aluminium | 302 | ecoinvent 3.8 cutoff | RER | kilogram | Materials/fuels | technosphere | 0 | 302 |  |  |  | sheet rolling, aluminium | Sheet rolling, aluminium U
structural timber production | 0.0224 | ecoinvent 3.8 cutoff | RER | cubic meter | Materials/fuels | technosphere | 0 | 0.0224 |  |  | structural timber | structural timber | Sawn timber, hardwood, planed, kiln dried, u=10%, at plant U
wire drawing, copper | 999 | ecoinvent 3.8 cutoff | RER | kilogram | Materials/fuels | technosphere | 0 | 999 |  |  |  | wire drawing, copper | Wire drawing, copper U
Activity | Switchgear MV
comment | Simons A, Bauer C. Life cycle assessment of the Evolutionary Power Reactor (EPR) and the influence of different fuel cycle strategies. Proceedings of the Institution of Mechanical Engineers, Part A: Journal of Power and Energy. 2012;226(3):427-444. doi:10.1177/0957650912440549
location | RER
production amount | 1
reference product | Switchgear MV
type | process
unit | unit
Exchanges
name | amount | database | location | unit | categories | type | uncertainty type | loc | allocation | comment | product | reference product | simapro name
Switchgear MV | 1 | nuclear fuel chain | RER | unit | Axpo NH 5b::year technologies | production |  |  | 100 |  |  | Switchgear MV
market for aluminium, primary, ingot | 302 | ecoinvent 3.8 cutoff | IAI Area, EU27 & EFTA | kilogram | Materials/fuels | technosphere | 0 | 302 |  |  | aluminium, primary, ingot | aluminium, primary, ingot | Aluminium, primary, at plant U
market for copper, cathode | 2000 | ecoinvent 3.8 cutoff | GLO | kilogram | Materials/fuels | technosphere | 0 | 2000 |  |  | copper, cathode | copper, cathode | Copper, at regional storage U
market for hot rolling, steel | 443 | ecoinvent 3.8 cutoff | GLO | kilogram | Materials/fuels | technosphere | 0 | 443 |  |  | hot rolling, steel | hot rolling, steel | Hot rolling, steel U
market for polyester resin, unsaturated | 16.8 | ecoinvent 3.8 cutoff | RER | kilogram | Materials/fuels | technosphere | 0 | 16.8 |  |  | polyester resin, unsaturated | polyester resin, unsaturated | Polyester resin, unsaturated, at plant U
market for polyethylene, high density, granulate | 213 | ecoinvent 3.8 cutoff | GLO | kilogram | Materials/fuels | technosphere | 0 | 213 |  |  | polyethylene, high density, granulate | polyethylene, high density, granulate | Polyethylene, HDPE, granulate, at plant U
market for polyvinylchloride, bulk polymerised | 92.9 | ecoinvent 3.8 cutoff | GLO | kilogram | Materials/fuels | technosphere | 0 | 92.9 |  |  | polyvinylchloride, bulk polymerised | polyvinylchloride, bulk polymerised | Polyvinylchloride, at regional storage U
market for steel, low-alloyed | 443 | ecoinvent 3.8 cutoff | GLO | kilogram | Materials/fuels | technosphere | 0 | 443 |  |  | steel, low-alloyed | steel, low-alloyed | Steel, low-alloyed, at plant U
market for synthetic rubber | 106 | ecoinvent 3.8 cutoff | GLO | kilogram | Materials/fuels | technosphere | 0 | 106 |  |  | synthetic rubber | synthetic rubber | Synthetic rubber, at plant U
market for tin | 164 | ecoinvent 3.8 cutoff | GLO | kilogram | Materials/fuels | technosphere | 0 | 164 |  |  | tin | tin | Tin, at regional storage U
market for transport, freight train | 1680 | ecoinvent 3.8 cutoff | Europe without Switzerland | ton kilometer | Materials/fuels | technosphere | 0 | 1680 |  |  | transport, freight train | transport, freight train | Transport, freight, rail U
market for transport, freight, lorry, unspecified | 842 | ecoinvent 3.8 cutoff | RER | ton kilometer | Materials/fuels | technosphere | 0 | 842 |  |  | transport, freight, lorry, unspecified | transport, freight, lorry, unspecified | Transport, van <3.5t U
polycarbonate production | 80.8 | ecoinvent 3.8 cutoff | RER | kilogram | Materials/fuels | technosphere | 0 | 80.8 |  |  | polycarbonate | polycarbonate | Polycarbonate, at plant U
polymethyl methacrylate production, beads | 195 | ecoinvent 3.8 cutoff | RER | kilogram | Materials/fuels | technosphere | 0 | 195 |  |  | polymethyl methacrylate, beads | polymethyl methacrylate, beads | Polymethyl methacrylate, beads, at plant U
sheet rolling, aluminium | 302 | ecoinvent 3.8 cutoff | RER | kilogram | Materials/fuels | technosphere | 0 | 302 |  |  |  | sheet rolling, aluminium | Sheet rolling, aluminium U
structural timber production | 0.0224 | ecoinvent 3.8 cutoff | RER | cubic meter | Materials/fuels | technosphere | 0 | 0.0224 |  |  | structural timber | structural timber | Sawn timber, hardwood, planed, kiln dried, u=10%, at plant U
wire drawing, copper | 999 | ecoinvent 3.8 cutoff | RER | kilogram | Materials/fuels | technosphere | 0 | 999 |  |  |  | wire drawing, copper | Wire drawing, copper U
Activity | Tanks, pumps, vessels NI EPR
comment | Simons A, Bauer C. Life cycle assessment of the Evolutionary Power Reactor (EPR) and the influence of different fuel cycle strategies. Proceedings of the Institution of Mechanical Engineers, Part A: Journal of Power and Energy. 2012;226(3):427-444. doi:10.1177/0957650912440549
location | RER
production amount | 1
reference product | Tanks, pumps, vessels NI EPR
type | process
unit | unit
Exchanges
name | amount | database | location | unit | categories | type | uncertainty type | loc | allocation | comment | product | reference product | simapro name
Tanks, pumps, vessels NI EPR | 1 | nuclear fuel chain | RER | unit | Axpo NH 5b::year technologies | production |  |  | 100 |  |  | Tanks, pumps, vessels NI EPR
market for copper, cathode | 7880 | ecoinvent 3.8 cutoff | GLO | kilogram | Materials/fuels | technosphere | 0 | 7880 |  |  | copper, cathode | copper, cathode | Copper, at regional storage U
market for hot rolling, steel | 1790000 | ecoinvent 3.8 cutoff | GLO | kilogram | Materials/fuels | technosphere | 0 | 1790000 |  |  | hot rolling, steel | hot rolling, steel | Hot rolling, steel U
market for steel, chromium steel 18/8 | 1790000 | ecoinvent 3.8 cutoff | GLO | kilogram | Materials/fuels | technosphere | 0 | 1790000 |  |  | steel, chromium steel 18/8 | steel, chromium steel 18/8 | Chromium steel 18/8, at plant U
market for transport, freight train | 790000 | ecoinvent 3.8 cutoff | Europe without Switzerland | ton kilometer | Materials/fuels | technosphere | 0 | 790000 |  |  | transport, freight train | transport, freight train | Transport, freight, rail U
market for transport, freight, lorry, unspecified | 395000 | ecoinvent 3.8 cutoff | RER | ton kilometer | Materials/fuels | technosphere | 0 | 395000 |  |  | transport, freight, lorry, unspecified | transport, freight, lorry, unspecified | Transport, van <3.5t U
wire drawing, copper | 7880 | ecoinvent 3.8 cutoff | RER | kilogram | Materials/fuels | technosphere | 0 | 7880 |  |  |  | wire drawing, copper | Wire drawing, copper U
Activity | Transformer 12kV
comment | Simons A, Bauer C. Life cycle assessment of the Evolutionary Power Reactor (EPR) and the influence of different fuel cycle strategies. Proceedings of the Institution of Mechanical Engineers, Part A: Journal of Power and Energy. 2012;226(3):427-444. doi:10.1177/0957650912440549
location | CH
production amount | 1
reference product | Transformer 12kV
type | process
unit | unit
Exchanges
name | amount | database | location | unit | categories | type | uncertainty type | loc | allocation | comment | product | reference product | simapro name
Transformer 12kV | 1 | nuclear fuel chain | CH | unit | Axpo NH 5b::year technologies | production |  |  | 100 |  |  | Transformer 12kV
heat production, natural gas, at industrial furnace low-NOx >100kW | 14400 | ecoinvent 3.8 cutoff | Europe without Switzerland | megajoule | Electricity/heat | technosphere | 0 | 14400 |  |  | heat, district or industrial, natural gas | heat, district or industrial, natural gas | Heat, natural gas, at industrial furnace low-NOx >100kW U
market for copper, cathode | 774 | ecoinvent 3.8 cutoff | GLO | kilogram | Materials/fuels | technosphere | 0 | 774 |  |  | copper, cathode | copper, cathode | Copper, at regional storage U
market for electricity, medium voltage | 9980 | ecoinvent 3.8 cutoff | CH | kilowatt hour | Electricity/heat | technosphere | 0 | 9980 |  |  | electricity, medium voltage | electricity, medium voltage | Electricity, medium voltage, at grid U
market for hot rolling, steel | 1040 | ecoinvent 3.8 cutoff | GLO | kilogram | Materials/fuels | technosphere | 0 | 1040 |  |  | hot rolling, steel | hot rolling, steel | Hot rolling, steel U
market for kraft paper | 126 | ecoinvent 3.8 cutoff | RER | kilogram | Materials/fuels | technosphere | 0 | 126 |  |  | kraft paper | kraft paper | Kraft paper, unbleached, at plant U
market for steel, low-alloyed | 1040 | ecoinvent 3.8 cutoff | GLO | kilogram | Materials/fuels | technosphere | 0 | 1040 |  |  | steel, low-alloyed | steel, low-alloyed | Steel, low-alloyed, at plant U
market for transport, freight train | 2270 | ecoinvent 3.8 cutoff | CH | ton kilometer | Materials/fuels | technosphere | 0 | 2270 |  |  | transport, freight train | transport, freight train | Transport, freight, rail U
market for transport, freight, lorry, unspecified | 194 | ecoinvent 3.8 cutoff | RER | ton kilometer | Materials/fuels | technosphere | 0 | 194 |  |  | transport, freight, lorry, unspecified | transport, freight, lorry, unspecified | Transport, van <3.5t U
sheet rolling, steel | 1930 | ecoinvent 3.8 cutoff | RER | kilogram | Materials/fuels | technosphere | 0 | 1930 |  |  |  | sheet rolling, steel | Sheet rolling, steel U
steel production, electric, low-alloyed | 1930 | ecoinvent 3.8 cutoff | Europe without Switzerland and Austria | kilogram | Materials/fuels | technosphere | 0 | 1930 |  |  | steel, low-alloyed | steel, low-alloyed | Steel, electric, un- and low-alloyed, at plant U
wire drawing, copper | 774 | ecoinvent 3.8 cutoff | RER | kilogram | Materials/fuels | technosphere | 0 | 774 |  |  |  | wire drawing, copper | Wire drawing, copper U
Activity | Transformer 12kV
comment | Simons A, Bauer C. Life cycle assessment of the Evolutionary Power Reactor (EPR) and the influence of different fuel cycle strategies. Proceedings of the Institution of Mechanical Engineers, Part A: Journal of Power and Energy. 2012;226(3):427-444. doi:10.1177/0957650912440549
location | RER
production amount | 1
reference product | Transformer 12kV
type | process
unit | unit
Exchanges
name | amount | database | location | unit | categories | type | uncertainty type | loc | allocation | comment | product | reference product | simapro name
Transformer 12kV | 1 | nuclear fuel chain | RER | unit | Axpo NH 5b::year technologies | production |  |  | 100 |  |  | Transformer 12kV
heat production, natural gas, at industrial furnace low-NOx >100kW | 14400 | ecoinvent 3.8 cutoff | Europe without Switzerland | megajoule | Electricity/heat | technosphere | 0 | 14400 |  |  | heat, district or industrial, natural gas | heat, district or industrial, natural gas | Heat, natural gas, at industrial furnace low-NOx >100kW U
market for copper, cathode | 774 | ecoinvent 3.8 cutoff | GLO | kilogram | Materials/fuels | technosphere | 0 | 774 |  |  | copper, cathode | copper, cathode | Copper, at regional storage U
market for hot rolling, steel | 1040 | ecoinvent 3.8 cutoff | GLO | kilogram | Materials/fuels | technosphere | 0 | 1040 |  |  | hot rolling, steel | hot rolling, steel | Hot rolling, steel U
market for kraft paper | 126 | ecoinvent 3.8 cutoff | RER | kilogram | Materials/fuels | technosphere | 0 | 126 |  |  | kraft paper | kraft paper | Kraft paper, unbleached, at plant U
market for steel, low-alloyed | 1040 | ecoinvent 3.8 cutoff | GLO | kilogram | Materials/fuels | technosphere | 0 | 1040 |  |  | steel, low-alloyed | steel, low-alloyed | Steel, low-alloyed, at plant U
market for transport, freight train | 774 | ecoinvent 3.8 cutoff | Europe without Switzerland | ton kilometer | Materials/fuels | technosphere | 0 | 774 |  |  | transport, freight train | transport, freight train | Transport, freight, rail U
market for transport, freight, lorry, unspecified | 387 | ecoinvent 3.8 cutoff | RER | ton kilometer | Materials/fuels | technosphere | 0 | 387 |  |  | transport, freight, lorry, unspecified | transport, freight, lorry, unspecified | Transport, van <3.5t U
market group for electricity, medium voltage | 9980 | ecoinvent 3.8 cutoff | UCTE | kilowatt hour | Electricity/heat | technosphere | 0 | 9980 |  |  | electricity, medium voltage | electricity, medium voltage | Electricity, medium voltage, production UCTE, at grid/UCTE U
sheet rolling, steel | 1930 | ecoinvent 3.8 cutoff | RER | kilogram | Materials/fuels | technosphere | 0 | 1930 |  |  |  | sheet rolling, steel | Sheet rolling, steel U
steel production, electric, low-alloyed | 1930 | ecoinvent 3.8 cutoff | Europe without Switzerland and Austria | kilogram | Materials/fuels | technosphere | 0 | 1930 |  |  | steel, low-alloyed | steel, low-alloyed | Steel, electric, un- and low-alloyed, at plant U
wire drawing, copper | 774 | ecoinvent 3.8 cutoff | RER | kilogram | Materials/fuels | technosphere | 0 | 774 |  |  |  | wire drawing, copper | Wire drawing, copper U
Activity | Transformer 500MV
comment | Simons A, Bauer C. Life cycle assessment of the Evolutionary Power Reactor (EPR) and the influence of different fuel cycle strategies. Proceedings of the Institution of Mechanical Engineers, Part A: Journal of Power and Energy. 2012;226(3):427-444. doi:10.1177/0957650912440549
location | CH
production amount | 1
reference product | Transformer 500MV
type | process
unit | unit
Exchanges
name | amount | database | location | unit | categories | type | uncertainty type | loc | allocation | comment | product | reference product | simapro name
Transformer 500MV | 1 | nuclear fuel chain | CH | unit | Axpo NH 5b::year technologies | production |  |  | 100 |  |  | Transformer 500MV
market for copper, cathode | 40000 | ecoinvent 3.8 cutoff | GLO | kilogram | Materials/fuels | technosphere | 0 | 40000 |  |  | copper, cathode | copper, cathode | Copper, at regional storage U
market for electricity, medium voltage | 750000 | ecoinvent 3.8 cutoff | CH | kilowatt hour | Electricity/heat | technosphere | 0 | 750000 |  |  | electricity, medium voltage | electricity, medium voltage | Electricity, medium voltage, at grid U
market for hot rolling, steel | 53600 | ecoinvent 3.8 cutoff | GLO | kilogram | Materials/fuels | technosphere | 0 | 53600 |  |  | hot rolling, steel | hot rolling, steel | Hot rolling, steel U
market for kraft paper | 6500 | ecoinvent 3.8 cutoff | RER | kilogram | Materials/fuels | technosphere | 0 | 6500 |  |  | kraft paper | kraft paper | Kraft paper, unbleached, at plant U
market for lubricating oil | 63000 | ecoinvent 3.8 cutoff | RER | kilogram | Materials/fuels | technosphere | 0 | 63000 |  |  | lubricating oil | lubricating oil | Lubricating oil, at plant U
market for polyvinylchloride, bulk polymerised | 2200 | ecoinvent 3.8 cutoff | GLO | kilogram | Materials/fuels | technosphere | 0 | 2200 |  |  | polyvinylchloride, bulk polymerised | polyvinylchloride, bulk polymerised | Polyvinylchloride, at regional storage U
market for reinforcing steel | 8300 | ecoinvent 3.8 cutoff | GLO | kilogram | Materials/fuels | technosphere | 0 | 8300 |  |  | reinforcing steel | reinforcing steel | Reinforcing steel, at plant U
market for sanitary ceramics | 2650 | ecoinvent 3.8 cutoff | GLO | kilogram | Materials/fuels | technosphere | 0 | 2650 |  |  | sanitary ceramics | sanitary ceramics | Sanitary ceramics, at regional storage U
market for steel, low-alloyed | 53600 | ecoinvent 3.8 cutoff | GLO | kilogram | Materials/fuels | technosphere | 0 | 53600 |  |  | steel, low-alloyed | steel, low-alloyed | Steel, low-alloyed, at plant U
market for transport, freight train | 166000 | ecoinvent 3.8 cutoff | CH | ton kilometer | Materials/fuels | technosphere | 0 | 166000 |  |  | transport, freight train | transport, freight train | Transport, freight, rail U
market for transport, freight, lorry, unspecified | 13800 | ecoinvent 3.8 cutoff | RER | ton kilometer | Materials/fuels | technosphere | 0 | 13800 |  |  | transport, freight, lorry, unspecified | transport, freight, lorry, unspecified | Transport, van <3.5t U
natural gas, burned in micro gas turbine, 100kWe | 1080000 | ecoinvent 3.8 cutoff | CH | megajoule | Electricity/heat | technosphere | 0 | 1080000 |  |  | electricity, low voltage | heat, central or small-scale, natural gas | Natural gas, burned in industrial furnace low-NOx >100kW U
sheet rolling, steel | 99600 | ecoinvent 3.8 cutoff | RER | kilogram | Materials/fuels | technosphere | 0 | 99600 |  |  |  | sheet rolling, steel | Sheet rolling, steel U
steel production, electric, low-alloyed | 99600 | ecoinvent 3.8 cutoff | Europe without Switzerland and Austria | kilogram | Materials/fuels | technosphere | 0 | 99600 |  |  | steel, low-alloyed | steel, low-alloyed | Steel, electric, un- and low-alloyed, at plant U
structural timber production | 23.2 | ecoinvent 3.8 cutoff | RER | cubic meter | Materials/fuels | technosphere | 0 | 23.2 |  |  | structural timber | structural timber | Sawn timber, hardwood, planed, air / kiln dried, u=10%, at plant U
wire drawing, copper | 40000 | ecoinvent 3.8 cutoff | RER | kilogram | Materials/fuels | technosphere | 0 | 40000 |  |  |  | wire drawing, copper | Wire drawing, copper U
Activity | Transformer 500MV
comment | Simons A, Bauer C. Life cycle assessment of the Evolutionary Power Reactor (EPR) and the influence of different fuel cycle strategies. Proceedings of the Institution of Mechanical Engineers, Part A: Journal of Power and Energy. 2012;226(3):427-444. doi:10.1177/0957650912440549
location | RER
production amount | 1
reference product | Transformer 500MV
type | process
unit | unit
Exchanges
name | amount | database | location | unit | categories | type | uncertainty type | loc | allocation | comment | product | reference product | simapro name
Transformer 500MV | 1 | nuclear fuel chain | RER | unit | Axpo NH 5b::year technologies | production |  |  | 100 |  |  | Transformer 500MV
market for copper, cathode | 40000 | ecoinvent 3.8 cutoff | GLO | kilogram | Materials/fuels | technosphere | 0 | 40000 |  |  | copper, cathode | copper, cathode | Copper, at regional storage U
market for hot rolling, steel | 53600 | ecoinvent 3.8 cutoff | GLO | kilogram | Materials/fuels | technosphere | 0 | 53600 |  |  | hot rolling, steel | hot rolling, steel | Hot rolling, steel U
market for kraft paper | 6500 | ecoinvent 3.8 cutoff | RER | kilogram | Materials/fuels | technosphere | 0 | 6500 |  |  | kraft paper | kraft paper | Kraft paper, unbleached, at plant U
market for lubricating oil | 63000 | ecoinvent 3.8 cutoff | RER | kilogram | Materials/fuels | technosphere | 0 | 63000 |  |  | lubricating oil | lubricating oil | Lubricating oil, at plant U
market for polyvinylchloride, bulk polymerised | 2200 | ecoinvent 3.8 cutoff | GLO | kilogram | Materials/fuels | technosphere | 0 | 2200 |  |  | polyvinylchloride, bulk polymerised | polyvinylchloride, bulk polymerised | Polyvinylchloride, at regional storage U
market for reinforcing steel | 8300 | ecoinvent 3.8 cutoff | GLO | kilogram | Materials/fuels | technosphere | 0 | 8300 |  |  | reinforcing steel | reinforcing steel | Reinforcing steel, at plant U
market for sanitary ceramics | 2650 | ecoinvent 3.8 cutoff | GLO | kilogram | Materials/fuels | technosphere | 0 | 2650 |  |  | sanitary ceramics | sanitary ceramics | Sanitary ceramics, at regional storage U
market for steel, low-alloyed | 53600 | ecoinvent 3.8 cutoff | GLO | kilogram | Materials/fuels | technosphere | 0 | 53600 |  |  | steel, low-alloyed | steel, low-alloyed | Steel, low-alloyed, at plant U
market for transport, freight train | 81900 | ecoinvent 3.8 cutoff | Europe without Switzerland | ton kilometer | Materials/fuels | technosphere | 0 | 81900 |  |  | transport, freight train | transport, freight train | Transport, freight, rail U
market for transport, freight, lorry, unspecified | 28300 | ecoinvent 3.8 cutoff | RER | ton kilometer | Materials/fuels | technosphere | 0 | 28300 |  |  | transport, freight, lorry, unspecified | transport, freight, lorry, unspecified | Transport, van <3.5t U
market group for electricity, medium voltage | 750000 | ecoinvent 3.8 cutoff | UCTE | kilowatt hour | Electricity/heat | technosphere | 0 | 750000 |  |  | electricity, medium voltage | electricity, medium voltage | Electricity, medium voltage, production UCTE, at grid/UCTE U
natural gas, burned in micro gas turbine, 100kWe | 1080000 | ecoinvent 3.8 cutoff | CH | megajoule | Electricity/heat | technosphere | 0 | 1080000 |  |  | electricity, low voltage | heat, central or small-scale, natural gas | Natural gas, burned in industrial furnace low-NOx >100kW U
sheet rolling, steel | 99600 | ecoinvent 3.8 cutoff | RER | kilogram | Materials/fuels | technosphere | 0 | 99600 |  |  |  | sheet rolling, steel | Sheet rolling, steel U
steel production, electric, low-alloyed | 99600 | ecoinvent 3.8 cutoff | Europe without Switzerland and Austria | kilogram | Materials/fuels | technosphere | 0 | 99600 |  |  | steel, low-alloyed | steel, low-alloyed | Steel, electric, un- and low-alloyed, at plant U
structural timber production | 23.2 | ecoinvent 3.8 cutoff | RER | cubic meter | Materials/fuels | technosphere | 0 | 23.2 |  |  | structural timber | structural timber | Sawn timber, hardwood, planed, air / kiln dried, u=10%, at plant U
wire drawing, copper | 40000 | ecoinvent 3.8 cutoff | RER | kilogram | Materials/fuels | technosphere | 0 | 40000 |  |  |  | wire drawing, copper | Wire drawing, copper U
Activity | Turbine EPR
comment | APPROVED EPR TURBINE ALLOY AUDIT, issue121, 2026-10-19. Japan Steel Works manufacturer examples distinguish LP turbine rotor Super Clean3.5%NiCrMoV steel and IP rotor12%Cr steel: https://www.jsw.co.jp/en/product/business/me_1000_en_03.html . These examples are not a component-mass BOM for the EPR turbine. Original source Simons/Bauer2012 DOI10.1177/0957650912440549. UNRESOLVED MATERIAL SPECIFICATION: each CH/RER turbine reference supplies5300000kg as18/8 stainless steel. This is a bulk-alloy proxy, not evidence every rotor, casing and blade is that grade. Interpreting18/8 nominally would embed424000kgNi and954000kgCr perplant; these are nominal alloy-content illustrations, NOT independently calculated upstream refined-metal demand, recovery or a sourced replacement BOM. Manufacturer examples establish different alloy families for different components but do not establish EPR component masses or how much of5300tonnes belongs to each. Consequently no arbitrary split or wholesale replacement by carbon/low-alloy steel is justified. Retain all numerical exchanges pending a matched EPR turbine material schedule. Required data: casing/rotor/blade masses and grades, inclusion of auxiliaries, manufacturing yields and corresponding retirement boundary. Evaluate source-consistent component mixtures as sensitivity after these data are recovered; do not present current Ni/Cr quantities as validated turbine intensities. This targeted workbook documentation commit records an open correction, not a numerical resolution. It prevents a source gap from being silently relabelled as correct. No native/runtime/source mass/share edits. PREVIOUS NOTES (retained as history; the correction above takes precedence): Simons A, Bauer C. Life cycle assessment of the Evolutionary Power Reactor (EPR) and the influence of different fuel cycle strategies. Proceedings of the Institution of Mechanical Engineers, Part A: Journal of Power and Energy. 2012;226(3):427-444. doi:10.1177/0957650912440549
location | CH
production amount | 1
reference product | Turbine EPR
type | process
unit | unit
Exchanges
name | amount | database | location | unit | categories | type | uncertainty type | loc | allocation | comment | product | reference product | simapro name
Turbine EPR | 1 | nuclear fuel chain | CH | unit | Axpo NH 5b::year technologies | production |  |  | 100 | APPROVED EPR TURBINE ALLOY AUDIT, issue121, 2026-10-19. Japan Steel Works manufacturer examples distinguish LP turbine rotor Super Clean3.5%NiCrMoV steel and IP rotor12%Cr steel: https://www.jsw.co.jp/en/product/business/me_1000_en_03.html . These examples are not a component-mass BOM for the EPR turbine. Original source Simons/Bauer2012 DOI10.1177/0957650912440549. UNRESOLVED MATERIAL SPECIFICATION: each CH/RER turbine reference supplies5300000kg as18/8 stainless steel. This is a bulk-alloy proxy, not evidence every rotor, casing and blade is that grade. Interpreting18/8 nominally would embed424000kgNi and954000kgCr perplant; these are nominal alloy-content illustrations, NOT independently calculated upstream refined-metal demand, recovery or a sourced replacement BOM. Manufacturer examples establish different alloy families for different components but do not establish EPR component masses or how much of5300tonnes belongs to each. Consequently no arbitrary split or wholesale replacement by carbon/low-alloy steel is justified. Retain all numerical exchanges pending a matched EPR turbine material schedule. Required data: casing/rotor/blade masses and grades, inclusion of auxiliaries, manufacturing yields and corresponding retirement boundary. Evaluate source-consistent component mixtures as sensitivity after these data are recovered; do not present current Ni/Cr quantities as validated turbine intensities. This targeted workbook documentation commit records an open correction, not a numerical resolution. It prevents a source gap from being silently relabelled as correct. No native/runtime/source mass/share edits. |  | Turbine EPR
market for hot rolling, steel | 5300000 | ecoinvent 3.8 cutoff | GLO | kilogram | Materials/fuels | technosphere | 0 | 5300000 |  |  | hot rolling, steel | hot rolling, steel | Hot rolling, steel U
market for steel, chromium steel 18/8 | 5300000 | ecoinvent 3.8 cutoff | GLO | kilogram | Materials/fuels | technosphere | 0 | 5300000 |  | APPROVED EPR TURBINE ALLOY AUDIT, issue121, 2026-10-19. Japan Steel Works manufacturer examples distinguish LP turbine rotor Super Clean3.5%NiCrMoV steel and IP rotor12%Cr steel: https://www.jsw.co.jp/en/product/business/me_1000_en_03.html . These examples are not a component-mass BOM for the EPR turbine. Original source Simons/Bauer2012 DOI10.1177/0957650912440549. UNRESOLVED MATERIAL SPECIFICATION: each CH/RER turbine reference supplies5300000kg as18/8 stainless steel. This is a bulk-alloy proxy, not evidence every rotor, casing and blade is that grade. Interpreting18/8 nominally would embed424000kgNi and954000kgCr perplant; these are nominal alloy-content illustrations, NOT independently calculated upstream refined-metal demand, recovery or a sourced replacement BOM. Manufacturer examples establish different alloy families for different components but do not establish EPR component masses or how much of5300tonnes belongs to each. Consequently no arbitrary split or wholesale replacement by carbon/low-alloy steel is justified. Retain all numerical exchanges pending a matched EPR turbine material schedule. Required data: casing/rotor/blade masses and grades, inclusion of auxiliaries, manufacturing yields and corresponding retirement boundary. Evaluate source-consistent component mixtures as sensitivity after these data are recovered; do not present current Ni/Cr quantities as validated turbine intensities. This targeted workbook documentation commit records an open correction, not a numerical resolution. It prevents a source gap from being silently relabelled as correct. No native/runtime/source mass/share edits. | steel, chromium steel 18/8 | steel, chromium steel 18/8 | Chromium steel 18/8, at plant U
market for transport, freight train | 3500000 | ecoinvent 3.8 cutoff | Europe without Switzerland | ton kilometer | Materials/fuels | technosphere | 0 | 3500000 |  |  | transport, freight train | transport, freight train | Transport, freight, rail U
market for transport, freight, lorry, unspecified | 292000 | ecoinvent 3.8 cutoff | RER | ton kilometer | Materials/fuels | technosphere | 0 | 292000 |  |  | transport, freight, lorry, unspecified | transport, freight, lorry, unspecified | Transport, van <3.5t U
Activity | Turbine EPR
comment | APPROVED EPR TURBINE ALLOY AUDIT, issue121, 2026-10-19. Japan Steel Works manufacturer examples distinguish LP turbine rotor Super Clean3.5%NiCrMoV steel and IP rotor12%Cr steel: https://www.jsw.co.jp/en/product/business/me_1000_en_03.html . These examples are not a component-mass BOM for the EPR turbine. Original source Simons/Bauer2012 DOI10.1177/0957650912440549. UNRESOLVED MATERIAL SPECIFICATION: each CH/RER turbine reference supplies5300000kg as18/8 stainless steel. This is a bulk-alloy proxy, not evidence every rotor, casing and blade is that grade. Interpreting18/8 nominally would embed424000kgNi and954000kgCr perplant; these are nominal alloy-content illustrations, NOT independently calculated upstream refined-metal demand, recovery or a sourced replacement BOM. Manufacturer examples establish different alloy families for different components but do not establish EPR component masses or how much of5300tonnes belongs to each. Consequently no arbitrary split or wholesale replacement by carbon/low-alloy steel is justified. Retain all numerical exchanges pending a matched EPR turbine material schedule. Required data: casing/rotor/blade masses and grades, inclusion of auxiliaries, manufacturing yields and corresponding retirement boundary. Evaluate source-consistent component mixtures as sensitivity after these data are recovered; do not present current Ni/Cr quantities as validated turbine intensities. This targeted workbook documentation commit records an open correction, not a numerical resolution. It prevents a source gap from being silently relabelled as correct. No native/runtime/source mass/share edits. PREVIOUS NOTES (retained as history; the correction above takes precedence): Simons A, Bauer C. Life cycle assessment of the Evolutionary Power Reactor (EPR) and the influence of different fuel cycle strategies. Proceedings of the Institution of Mechanical Engineers, Part A: Journal of Power and Energy. 2012;226(3):427-444. doi:10.1177/0957650912440549
location | RER
production amount | 1
reference product | Turbine EPR
type | process
unit | unit
Exchanges
name | amount | database | location | unit | categories | type | uncertainty type | loc | allocation | comment | product | reference product | simapro name
Turbine EPR | 1 | nuclear fuel chain | RER | unit | Axpo NH 5b::year technologies | production |  |  | 100 | APPROVED EPR TURBINE ALLOY AUDIT, issue121, 2026-10-19. Japan Steel Works manufacturer examples distinguish LP turbine rotor Super Clean3.5%NiCrMoV steel and IP rotor12%Cr steel: https://www.jsw.co.jp/en/product/business/me_1000_en_03.html . These examples are not a component-mass BOM for the EPR turbine. Original source Simons/Bauer2012 DOI10.1177/0957650912440549. UNRESOLVED MATERIAL SPECIFICATION: each CH/RER turbine reference supplies5300000kg as18/8 stainless steel. This is a bulk-alloy proxy, not evidence every rotor, casing and blade is that grade. Interpreting18/8 nominally would embed424000kgNi and954000kgCr perplant; these are nominal alloy-content illustrations, NOT independently calculated upstream refined-metal demand, recovery or a sourced replacement BOM. Manufacturer examples establish different alloy families for different components but do not establish EPR component masses or how much of5300tonnes belongs to each. Consequently no arbitrary split or wholesale replacement by carbon/low-alloy steel is justified. Retain all numerical exchanges pending a matched EPR turbine material schedule. Required data: casing/rotor/blade masses and grades, inclusion of auxiliaries, manufacturing yields and corresponding retirement boundary. Evaluate source-consistent component mixtures as sensitivity after these data are recovered; do not present current Ni/Cr quantities as validated turbine intensities. This targeted workbook documentation commit records an open correction, not a numerical resolution. It prevents a source gap from being silently relabelled as correct. No native/runtime/source mass/share edits. |  | Turbine EPR
market for hot rolling, steel | 5300000 | ecoinvent 3.8 cutoff | GLO | kilogram | Materials/fuels | technosphere | 0 | 5300000 |  |  | hot rolling, steel | hot rolling, steel | Hot rolling, steel U
market for steel, chromium steel 18/8 | 5300000 | ecoinvent 3.8 cutoff | GLO | kilogram | Materials/fuels | technosphere | 0 | 5300000 |  | APPROVED EPR TURBINE ALLOY AUDIT, issue121, 2026-10-19. Japan Steel Works manufacturer examples distinguish LP turbine rotor Super Clean3.5%NiCrMoV steel and IP rotor12%Cr steel: https://www.jsw.co.jp/en/product/business/me_1000_en_03.html . These examples are not a component-mass BOM for the EPR turbine. Original source Simons/Bauer2012 DOI10.1177/0957650912440549. UNRESOLVED MATERIAL SPECIFICATION: each CH/RER turbine reference supplies5300000kg as18/8 stainless steel. This is a bulk-alloy proxy, not evidence every rotor, casing and blade is that grade. Interpreting18/8 nominally would embed424000kgNi and954000kgCr perplant; these are nominal alloy-content illustrations, NOT independently calculated upstream refined-metal demand, recovery or a sourced replacement BOM. Manufacturer examples establish different alloy families for different components but do not establish EPR component masses or how much of5300tonnes belongs to each. Consequently no arbitrary split or wholesale replacement by carbon/low-alloy steel is justified. Retain all numerical exchanges pending a matched EPR turbine material schedule. Required data: casing/rotor/blade masses and grades, inclusion of auxiliaries, manufacturing yields and corresponding retirement boundary. Evaluate source-consistent component mixtures as sensitivity after these data are recovered; do not present current Ni/Cr quantities as validated turbine intensities. This targeted workbook documentation commit records an open correction, not a numerical resolution. It prevents a source gap from being silently relabelled as correct. No native/runtime/source mass/share edits. | steel, chromium steel 18/8 | steel, chromium steel 18/8 | Chromium steel 18/8, at plant U
market for transport, freight train | 1170000 | ecoinvent 3.8 cutoff | Europe without Switzerland | ton kilometer | Materials/fuels | technosphere | 0 | 1170000 |  |  | transport, freight train | transport, freight train | Transport, freight, rail U
market for transport, freight, lorry, unspecified | 583000 | ecoinvent 3.8 cutoff | RER | ton kilometer | Materials/fuels | technosphere | 0 | 583000 |  |  | transport, freight, lorry, unspecified | transport, freight, lorry, unspecified | Transport, van <3.5t U
Activity | U enriched 4.8%, in fuel element for LWR, at nuclear fuel fabrication plant
comment | APPROVED EPR ENRICHMENT PRODUCT-REFERENCE RECONCILIATION, issue119, 2026-10-19. Simons and Bauer2012, DOI10.1177/0957650912440549, inherited EPR workbook enrichment/fuel-fabrication chain. IAEA separative-work definition https://www-pub.iaea.org/MTCD/publications/PDF/TE-771_Rev_1web.pdf . Original source coefficient basis not independently recovered. The enrichment activity is declared to produce1kg enriched4.8% uranium, but its fuel-fabrication consumer bought7.15kg per1kg heavy metal. The35kWh electricity and1.38kg uranium-hexafluoride input per former enrichment reference suggest a service basis, but the exact original SWU interpretation is not established. Do NOT treat7.15 as proven physical enriched-uranium consumption and do NOT divide total fuel-chain burdens by7.15. Make the existing declaration true by normalizing the enrichment service package to1kg enriched-U product: multiply EVERY nonproduction exchange (including biosphere, infrastructure, utilities, feed, transport and wastes) by7.15, and replace the fuel-fabrication input7.15 by1 at both FR/RER suppliers. Thus inherited total upstream burdens perkg fuel remain mathematically identical: 250.25kWh electricity and9.867 native referencekgUF6 perkg product, among other quantities. Production output remains1kg and identity remains unchanged so other code and links require no edits. This is a reference-basis correction, not an independently validated isotope-separation design or7.15SWU claim. Native uranium-bearing referencekg conventions must not be assumed to be physical kilograms of pureUF6 molecule; actual feed/product/tails assay, process losses and depleted-U fate remain source gaps. No new tails credit or generic uranium disposal is invented. Manufacturing fuel output remains heavy-metal basis, excluding oxygen and cladding. Existing UO2/MOX shares, reprocessing allocation, assembly materials and spent-fuel quantities are preserved. No native/runtime/share changes. PREVIOUS NOTES (retained as history; the correction above takes precedence): APPROVED EPR FUEL-ASSEMBLY METAL IDENTITY AND DOSE, issue 118, 2026-10-19. EDF/AREVA/NDA Technical Note 11261814 (October 2009), UK EPR disposability assessment, p24 M5 composition, Table B8 527.5kgU/assembly, Table B9 component masses: https://www.edfenergy.com/sites/default/files/gda_summary_of_disposability_assessment_for_wastes_and_spent_fuel.pdf . Inconel718 ranges: Special Metals SMC-045 (2007), https://www.specialmetals.com/documents/technical-bulletins/inconel/inconel-alloy-718.pdf . Replace the explicit 0.6kg chromium-as-zirconium placeholder in all four FR/RER UO2/MOX fuel-fabrication variants. The functional reference is 1kg heavy metal, not 1kg finished oxide or whole assembly. Adopt the published EPR assembly: 527.5kgU, 598kgUO2, 162.02kgM5, 4.359999999999999kgInconel718, 14.6kg304L steel and 0.595kg alumina. Use the detailed Table B9 values rather than mixing its precise rows with rounded B10 totals. Source material total differs slightly from rounded780kg total; do not renormalize metal shares to fill that rounding. PerkgHM these nonfuel components total 0.344218009478673kg. All are supplied once; no extra chromium cladding input remains. The same hardware perkgHM is adopted for the EPR MOX variant as an explicit common-geometry assumption; MOX-specific assembly design and pellet density differences remain unresolved. Preserve fuel enrichment/mix, burnup, operating energy and existing spent-fuel treatment. Do not introduce MOX reprocessing/enrichment burdens already allocated elsewhere. M5-type nominal fractions {'Nb': 0.01, 'Fe': 0.00035, 'O': 0.00125, 'Zr': 0.9884} are an engineering alloy reference: 1%Nb from source; 0.035%Fe and0.125%O are explicit trace-alloy selections, not a measured EPR heat. Source p24 approximate98.5%Zr is rounded, not an exact closing recipe. Nuclear-grade zirconium sponge is supplied at the retained Zr fraction; actual tube manufacture/purity losses remain gaps. Nb metal is unavailable in native inventory: supply 1/0.66kg ferroniobium perkgNb equivalent, assign its 0.34/0.66kgFe to generic inert reject, and allow5kWh/kgNb separation. This is a transparent upstream feed/energy proxy, NOT a validated chemical separation or nuclear-purity route; actual reagents, yield, impurities and Fe fate need data (2-20kWh/kgNb sensitivity). It prevents silently omitting Nb or retaining ferroniobium iron in a low-Fe M5 alloy. No recovery credit. Inconel718 nominal fractions {'Ni': 0.525, 'Cr': 0.19, 'Nb': 0.05125, 'Mo': 0.0305, 'Ti': 0.009, 'Al': 0.005, 'C': 0.0004, 'Fe': 0.18884999999999996} select values within published main-element ranges with Fe balance; unquantified minor impurities are not certified zero. FerroNb supplies Nb plus its associated Fe in this Fe-bearing alloy, with only remaining Fe supplied separately. 304L uses existing18/8 material proxy; exact low-carbon grade remains unresolved. Reference alloy melting/tube/spring forming uses1kWh+3MJ/kgfinished alloy and generic metal-working service, at100% alloy retention; these are engineering allowances, not manufacturer measured processes. Quantified gross losses need a separate source. No new end-of-life route is added to fuel manufacture: existing spent-fuel chain retains the irradiated assembly; its mass-reference conventions remain a separate boundary limitation. Existing workbook only; no native/runtime or primary/secondary-share changes. SUPPORTED-VERSION ZIRCONIUM SUPPLY: nuclear-grade sponge markets do not exist in ecoinvent3.8, so do not insert a broken supplier or replace Zr by Cr. Use one explicit common oxide-to-metal reference, based on documented Kroll chemistry: EP2766502A1 https://patents.google.com/patent/EP2766502A1/en and US5098471A https://patents.google.com/patent/US5098471A/en . Net ZrO2+2C+2Cl2+2Mg -> Zr+2CO+2MgCl2, followed by CO oxidation with O2 to2CO2. At95% finished-metal retention feedkg={'ZrO2': 1.4218557443332087, 'C': 0.27718928998370695, 'Cl2': 1.6362268470439452, 'Mg': 0.5609096405839644, 'O2': 0.3692241653858403}; CO2=1.0156376207553877kg, MgCl2=2.19713648762791kg, Zr reject=0.05263157894736836kg. Generic hazardous solid/salt collection is an unvalidated fate proxy; no salt or Mg recovery credit. Use10kWh+30MJ/kgmetal as explicit combined chlorination/reduction/distillation utility allowance, not measured vendor data; sensitivity5-50kWh,10-100MJ and90-100%yield. Hafnium separation, semiconductor/nuclear purity, solvent chemistry, Mg/Cl recycling and actual emission control remain material coverage gaps, NOT certified zero burdens. Bulk oxide is a feed-grade proxy; this helper represents the element and net manufacturing chemistry without claiming to produce certified nuclear-grade material. The earlier nuclear-grade sponge wording specifies the required application, not certification of this engineering provider. PREVIOUS NOTES (retained as history; the correction above takes precedence): Simons A, Bauer C. Life cycle assessment of the Evolutionary Power Reactor (EPR) and the influence of different fuel cycle strategies. Proceedings of the Institution of Mechanical Engineers, Part A: Journal of Power and Energy. 2012;226(3):427-444. doi:10.1177/0957650912440549
location | FR
production amount | 1
reference product | U enriched 4.8%, in fuel element for LWR, at nuclear fuel fabrication plant
type | process
unit | kilogram
Exchanges
name | amount | database | location | unit | categories | type | uncertainty type | loc | scale | allocation | comment | negative | reference product
Ammonium, ion | 0.0581 | biosphere3 |  | kilogram | water::surface water | biosphere | 2 | -2.8456 | 0.34657 |  | APPROVED EPR ENRICHMENT PRODUCT-REFERENCE RECONCILIATION, issue119, 2026-10-19. Simons and Bauer2012, DOI10.1177/0957650912440549, inherited EPR workbook enrichment/fuel-fabrication chain. IAEA separative-work definition https://www-pub.iaea.org/MTCD/publications/PDF/TE-771_Rev_1web.pdf . Original source coefficient basis not independently recovered. The enrichment activity is declared to produce1kg enriched4.8% uranium, but its fuel-fabrication consumer bought7.15kg per1kg heavy metal. The35kWh electricity and1.38kg uranium-hexafluoride input per former enrichment reference suggest a service basis, but the exact original SWU interpretation is not established. Do NOT treat7.15 as proven physical enriched-uranium consumption and do NOT divide total fuel-chain burdens by7.15. Make the existing declaration true by normalizing the enrichment service package to1kg enriched-U product: multiply EVERY nonproduction exchange (including biosphere, infrastructure, utilities, feed, transport and wastes) by7.15, and replace the fuel-fabrication input7.15 by1 at both FR/RER suppliers. Thus inherited total upstream burdens perkg fuel remain mathematically identical: 250.25kWh electricity and9.867 native referencekgUF6 perkg product, among other quantities. Production output remains1kg and identity remains unchanged so other code and links require no edits. This is a reference-basis correction, not an independently validated isotope-separation design or7.15SWU claim. Native uranium-bearing referencekg conventions must not be assumed to be physical kilograms of pureUF6 molecule; actual feed/product/tails assay, process losses and depleted-U fate remain source gaps. No new tails credit or generic uranium disposal is invented. Manufacturing fuel output remains heavy-metal basis, excluding oxygen and cladding. Existing UO2/MOX shares, reprocessing allocation, assembly materials and spent-fuel quantities are preserved. No native/runtime/share changes.
BOD5, Biological Oxygen Demand | 0.00313 | biosphere3 |  | kilogram | water::surface water | biosphere | 2 | -5.7667 | 0.34657 |  | old reference
Boron | 6.39e-05 | biosphere3 |  | kilogram | water::surface water | biosphere | 2 | -9.6582 | 0.34657 |  | old reference
COD, Chemical Oxygen Demand | 0.0166 | biosphere3 |  | kilogram | water::surface water | biosphere | 2 | -4.0984 | 0.34657 |  | old reference
Calcium, ion | 0.083 | biosphere3 |  | kilogram | water::surface water | biosphere | 2 | -2.4889 | 0.34657 |  | old reference
Chloride | 0.00703 | biosphere3 |  | kilogram | water::surface water | biosphere | 2 | -4.9576 | 0.34657 |  | old reference
Fluoride | 0.0358 | biosphere3 |  | kilogram | water::surface water | biosphere | 2 | -3.3298 | 0.34657 |  | old reference
Heat, waste | 80 | biosphere3 |  | megajoule | air::non-urban air or from high stacks | biosphere | 2 | 4.382 | 0.54931 |  | same as electricity
Iron, ion | 0.000153 | biosphere3 |  | kilogram | water::surface water | biosphere | 2 | -8.7851 | 0.34657 |  | old reference
Magnesium | 0.000402 | biosphere3 |  | kilogram | water::surface water | biosphere | 2 | -7.8191 | 0.34657 |  | old reference
Manganese | 1.02e-05 | biosphere3 |  | kilogram | water::surface water | biosphere | 2 | -11.4931 | 0.34657 |  | old reference
Molybdenum | 2.75e-05 | biosphere3 |  | kilogram | water::surface water | biosphere | 2 | -10.5013 | 0.34657 |  | old reference
NMVOC, non-methane volatile organic compounds, unspecified origin | 0.0033 | biosphere3 |  | kilogram | air::non-urban air or from high stacks | biosphere | 2 | -5.7138 | 0.34657 |  | old reference
Nickel, ion | 0.000147 | biosphere3 |  | kilogram | water::surface water | biosphere | 2 | -8.8251 | 0.34657 |  | old reference
Nitrogen | 0.0703 | biosphere3 |  | kilogram | water::surface water | biosphere | 2 | -2.655 | 0.34657 |  | old reference
Nitrogen oxides | 0.03 | biosphere3 |  | kilogram | air::non-urban air or from high stacks | biosphere | 2 | -3.5066 | 0.34657 |  | old reference
Oils, unspecified | 0.00128 | biosphere3 |  | kilogram | water::surface water | biosphere | 2 | -6.6609 | 0.34657 |  | old reference
Phosphorus | 0.000217 | biosphere3 |  | kilogram | water::surface water | biosphere | 2 | -8.4356 | 0.34657 |  | old reference
Silver, ion | 2.17e-05 | biosphere3 |  | kilogram | water::surface water | biosphere | 2 | -10.7382 | 0.34657 |  | old reference
Sodium, ion | 0.00894 | biosphere3 |  | kilogram | water::surface water | biosphere | 2 | -4.7172 | 0.34657 |  | old reference
Sulfate | 0.0121 | biosphere3 |  | kilogram | water::surface water | biosphere | 2 | -4.4145 | 0.34657 |  | old reference
Sulfite | 0.000185 | biosphere3 |  | kilogram | water::surface water | biosphere | 2 | -8.5952 | 0.34657 |  | old reference
Suspended solids, unspecified | 0.0023 | biosphere3 |  | kilogram | water::surface water | biosphere | 2 | -6.0748 | 0.34657 |  | old reference
Uranium alpha | 0.0001 | biosphere3 |  | kilo Becquerel | air::non-urban air or from high stacks | biosphere | 2 | -9.2103 | 0.54931 |  | few recent data, or too old data
Uranium alpha | 0.8 | biosphere3 |  | kilo Becquerel | water::surface water | biosphere | 2 | -0.22314 | 0.54931 |  | few recent data, or too old data
VOC, volatile organic compounds, unspecified origin | 0.0894 | biosphere3 |  | kilogram | water::surface water | biosphere | 2 | -2.4146 | 0.34657 |  | old reference
U enriched 4.8%, in fuel element for LWR, at nuclear fuel fabrication plant | 1 | nuclear fuel chain | FR | kilogram | Axpo NH 5b::year technologies | production |  |  |  | 100 | SWITZERLAND |  | U enriched 4.8%, in fuel element for LWR, at nuclear fuel fabrication plant
Uranium, enriched 4.8%, at centrifuge enrichment plant | 1 | nuclear fuel chain | FR | kilogram | Materials/fuels | technosphere | 2 | 0 | 0.047655 |  | APPROVED EPR ENRICHMENT PRODUCT-REFERENCE RECONCILIATION, issue119, 2026-10-19. Simons and Bauer2012, DOI10.1177/0957650912440549, inherited EPR workbook enrichment/fuel-fabrication chain. IAEA separative-work definition https://www-pub.iaea.org/MTCD/publications/PDF/TE-771_Rev_1web.pdf . Original source coefficient basis not independently recovered. The enrichment activity is declared to produce1kg enriched4.8% uranium, but its fuel-fabrication consumer bought7.15kg per1kg heavy metal. The35kWh electricity and1.38kg uranium-hexafluoride input per former enrichment reference suggest a service basis, but the exact original SWU interpretation is not established. Do NOT treat7.15 as proven physical enriched-uranium consumption and do NOT divide total fuel-chain burdens by7.15. Make the existing declaration true by normalizing the enrichment service package to1kg enriched-U product: multiply EVERY nonproduction exchange (including biosphere, infrastructure, utilities, feed, transport and wastes) by7.15, and replace the fuel-fabrication input7.15 by1 at both FR/RER suppliers. Thus inherited total upstream burdens perkg fuel remain mathematically identical: 250.25kWh electricity and9.867 native referencekgUF6 perkg product, among other quantities. Production output remains1kg and identity remains unchanged so other code and links require no edits. This is a reference-basis correction, not an independently validated isotope-separation design or7.15SWU claim. Native uranium-bearing referencekg conventions must not be assumed to be physical kilograms of pureUF6 molecule; actual feed/product/tails assay, process losses and depleted-U fate remain source gaps. No new tails credit or generic uranium disposal is invented. Manufacturing fuel output remains heavy-metal basis, excluding oxygen and cladding. Existing UO2/MOX shares, reprocessing allocation, assembly materials and spent-fuel quantities are preserved. No native/runtime/share changes. |  | Uranium, enriched 4.8%, at centrifuge enrichment plant
heavy fuel oil, burned in refinery furnace | 32 | ecoinvent 3.8 cutoff | Europe without Switzerland | megajoule | Materials/fuels | technosphere | 2 | 3.4657 | 0.34657 |  | old reference & own assumption |  | heavy fuel oil, burned in refinery furnace
market for cement, Portland | 0.0065 | ecoinvent 3.8 cutoff | CH | kilogram | Materials/fuels | technosphere | 2 | -5.036 | 0.34657 |  | own assumption |  | cement, Portland
EPR fuel-assembly nonfuel materials, per kg heavy-metal reference | 1 | ecoinvent 3.8 cutoff | GLO | unit | Materials/fuels | technosphere | 2 | 0 | 0.047655 |  | APPROVED EPR FUEL-ASSEMBLY METAL IDENTITY AND DOSE, issue 118, 2026-10-19. EDF/AREVA/NDA Technical Note 11261814 (October 2009), UK EPR disposability assessment, p24 M5 composition, Table B8 527.5kgU/assembly, Table B9 component masses: https://www.edfenergy.com/sites/default/files/gda_summary_of_disposability_assessment_for_wastes_and_spent_fuel.pdf . Inconel718 ranges: Special Metals SMC-045 (2007), https://www.specialmetals.com/documents/technical-bulletins/inconel/inconel-alloy-718.pdf . Replace the explicit 0.6kg chromium-as-zirconium placeholder in all four FR/RER UO2/MOX fuel-fabrication variants. The functional reference is 1kg heavy metal, not 1kg finished oxide or whole assembly. Adopt the published EPR assembly: 527.5kgU, 598kgUO2, 162.02kgM5, 4.359999999999999kgInconel718, 14.6kg304L steel and 0.595kg alumina. Use the detailed Table B9 values rather than mixing its precise rows with rounded B10 totals. Source material total differs slightly from rounded780kg total; do not renormalize metal shares to fill that rounding. PerkgHM these nonfuel components total 0.344218009478673kg. All are supplied once; no extra chromium cladding input remains. The same hardware perkgHM is adopted for the EPR MOX variant as an explicit common-geometry assumption; MOX-specific assembly design and pellet density differences remain unresolved. Preserve fuel enrichment/mix, burnup, operating energy and existing spent-fuel treatment. Do not introduce MOX reprocessing/enrichment burdens already allocated elsewhere. M5-type nominal fractions {'Nb': 0.01, 'Fe': 0.00035, 'O': 0.00125, 'Zr': 0.9884} are an engineering alloy reference: 1%Nb from source; 0.035%Fe and0.125%O are explicit trace-alloy selections, not a measured EPR heat. Source p24 approximate98.5%Zr is rounded, not an exact closing recipe. Nuclear-grade zirconium sponge is supplied at the retained Zr fraction; actual tube manufacture/purity losses remain gaps. Nb metal is unavailable in native inventory: supply 1/0.66kg ferroniobium perkgNb equivalent, assign its 0.34/0.66kgFe to generic inert reject, and allow5kWh/kgNb separation. This is a transparent upstream feed/energy proxy, NOT a validated chemical separation or nuclear-purity route; actual reagents, yield, impurities and Fe fate need data (2-20kWh/kgNb sensitivity). It prevents silently omitting Nb or retaining ferroniobium iron in a low-Fe M5 alloy. No recovery credit. Inconel718 nominal fractions {'Ni': 0.525, 'Cr': 0.19, 'Nb': 0.05125, 'Mo': 0.0305, 'Ti': 0.009, 'Al': 0.005, 'C': 0.0004, 'Fe': 0.18884999999999996} select values within published main-element ranges with Fe balance; unquantified minor impurities are not certified zero. FerroNb supplies Nb plus its associated Fe in this Fe-bearing alloy, with only remaining Fe supplied separately. 304L uses existing18/8 material proxy; exact low-carbon grade remains unresolved. Reference alloy melting/tube/spring forming uses1kWh+3MJ/kgfinished alloy and generic metal-working service, at100% alloy retention; these are engineering allowances, not manufacturer measured processes. Quantified gross losses need a separate source. No new end-of-life route is added to fuel manufacture: existing spent-fuel chain retains the irradiated assembly; its mass-reference conventions remain a separate boundary limitation. Existing workbook only; no native/runtime or primary/secondary-share changes. SUPPORTED-VERSION ZIRCONIUM SUPPLY: nuclear-grade sponge markets do not exist in ecoinvent3.8, so do not insert a broken supplier or replace Zr by Cr. Use one explicit common oxide-to-metal reference, based on documented Kroll chemistry: EP2766502A1 https://patents.google.com/patent/EP2766502A1/en and US5098471A https://patents.google.com/patent/US5098471A/en . Net ZrO2+2C+2Cl2+2Mg -> Zr+2CO+2MgCl2, followed by CO oxidation with O2 to2CO2. At95% finished-metal retention feedkg={'ZrO2': 1.4218557443332087, 'C': 0.27718928998370695, 'Cl2': 1.6362268470439452, 'Mg': 0.5609096405839644, 'O2': 0.3692241653858403}; CO2=1.0156376207553877kg, MgCl2=2.19713648762791kg, Zr reject=0.05263157894736836kg. Generic hazardous solid/salt collection is an unvalidated fate proxy; no salt or Mg recovery credit. Use10kWh+30MJ/kgmetal as explicit combined chlorination/reduction/distillation utility allowance, not measured vendor data; sensitivity5-50kWh,10-100MJ and90-100%yield. Hafnium separation, semiconductor/nuclear purity, solvent chemistry, Mg/Cl recycling and actual emission control remain material coverage gaps, NOT certified zero burdens. Bulk oxide is a feed-grade proxy; this helper represents the element and net manufacturing chemistry without claiming to produce certified nuclear-grade material. The earlier nuclear-grade sponge wording specifies the required application, not certification of this engineering provider. |  | EPR fuel-assembly nonfuel materials, per kg heavy-metal reference
market for electricity, medium voltage | 36 | ecoinvent 3.8 cutoff | FR | kilowatt hour | Materials/fuels | technosphere | 2 | 3.5835 | 0.34657 |  | old reference & own assumption |  | electricity, medium voltage
market for low level radioactive waste | -0.000333 | ecoinvent 3.8 cutoff | GLO | cubic meter | Waste to treatment | technosphere | 2 | -8.0074 | 0.54931 |  | own assumption | TRUE | low level radioactive waste
market for nuclear fuel factory | 3.7e-08 | ecoinvent 3.8 cutoff | GLO | unit | Materials/fuels | technosphere | 2 | -17.1123 | 0.20273 |  | own estimation |  | nuclear fuel factory
market for transport, freight train | 0.00065 | ecoinvent 3.8 cutoff | Europe without Switzerland | ton kilometer | Materials/fuels | technosphere | 2 | -7.3385 | 0.37097 |  | standard |  | transport, freight train
market for transport, freight, lorry, unspecified | 2.85 | ecoinvent 3.8 cutoff | RER | ton kilometer | Materials/fuels | technosphere | 2 | 1.0473 | 0.37097 |  | standard |  | transport, freight, lorry, unspecified
market for water, decarbonised | 300 | ecoinvent 3.8 cutoff | CH | kilogram | Materials/fuels | technosphere | 2 | 5.7038 | 0.34657 |  | old reference |  | water, decarbonised
treatment of inert waste, sanitary landfill | -0.8 | ecoinvent 3.8 cutoff | CH | kilogram | Waste to treatment | technosphere | 2 | -0.22314 | 0.047655 |  | own assumption | TRUE | inert waste
treatment of wastewater, unpolluted, capacity 5E9l/year | -0.135 | ecoinvent 3.8 cutoff | CH | cubic meter | Waste to treatment | technosphere | 2 | -2.0025 | 0.34657 |  | old reference | TRUE | wastewater, unpolluted
Activity | U enriched 4.8%, in fuel element for LWR, at nuclear fuel fabrication plant
comment | APPROVED EPR ENRICHMENT PRODUCT-REFERENCE RECONCILIATION, issue119, 2026-10-19. Simons and Bauer2012, DOI10.1177/0957650912440549, inherited EPR workbook enrichment/fuel-fabrication chain. IAEA separative-work definition https://www-pub.iaea.org/MTCD/publications/PDF/TE-771_Rev_1web.pdf . Original source coefficient basis not independently recovered. The enrichment activity is declared to produce1kg enriched4.8% uranium, but its fuel-fabrication consumer bought7.15kg per1kg heavy metal. The35kWh electricity and1.38kg uranium-hexafluoride input per former enrichment reference suggest a service basis, but the exact original SWU interpretation is not established. Do NOT treat7.15 as proven physical enriched-uranium consumption and do NOT divide total fuel-chain burdens by7.15. Make the existing declaration true by normalizing the enrichment service package to1kg enriched-U product: multiply EVERY nonproduction exchange (including biosphere, infrastructure, utilities, feed, transport and wastes) by7.15, and replace the fuel-fabrication input7.15 by1 at both FR/RER suppliers. Thus inherited total upstream burdens perkg fuel remain mathematically identical: 250.25kWh electricity and9.867 native referencekgUF6 perkg product, among other quantities. Production output remains1kg and identity remains unchanged so other code and links require no edits. This is a reference-basis correction, not an independently validated isotope-separation design or7.15SWU claim. Native uranium-bearing referencekg conventions must not be assumed to be physical kilograms of pureUF6 molecule; actual feed/product/tails assay, process losses and depleted-U fate remain source gaps. No new tails credit or generic uranium disposal is invented. Manufacturing fuel output remains heavy-metal basis, excluding oxygen and cladding. Existing UO2/MOX shares, reprocessing allocation, assembly materials and spent-fuel quantities are preserved. No native/runtime/share changes. PREVIOUS NOTES (retained as history; the correction above takes precedence): APPROVED EPR FUEL-ASSEMBLY METAL IDENTITY AND DOSE, issue 118, 2026-10-19. EDF/AREVA/NDA Technical Note 11261814 (October 2009), UK EPR disposability assessment, p24 M5 composition, Table B8 527.5kgU/assembly, Table B9 component masses: https://www.edfenergy.com/sites/default/files/gda_summary_of_disposability_assessment_for_wastes_and_spent_fuel.pdf . Inconel718 ranges: Special Metals SMC-045 (2007), https://www.specialmetals.com/documents/technical-bulletins/inconel/inconel-alloy-718.pdf . Replace the explicit 0.6kg chromium-as-zirconium placeholder in all four FR/RER UO2/MOX fuel-fabrication variants. The functional reference is 1kg heavy metal, not 1kg finished oxide or whole assembly. Adopt the published EPR assembly: 527.5kgU, 598kgUO2, 162.02kgM5, 4.359999999999999kgInconel718, 14.6kg304L steel and 0.595kg alumina. Use the detailed Table B9 values rather than mixing its precise rows with rounded B10 totals. Source material total differs slightly from rounded780kg total; do not renormalize metal shares to fill that rounding. PerkgHM these nonfuel components total 0.344218009478673kg. All are supplied once; no extra chromium cladding input remains. The same hardware perkgHM is adopted for the EPR MOX variant as an explicit common-geometry assumption; MOX-specific assembly design and pellet density differences remain unresolved. Preserve fuel enrichment/mix, burnup, operating energy and existing spent-fuel treatment. Do not introduce MOX reprocessing/enrichment burdens already allocated elsewhere. M5-type nominal fractions {'Nb': 0.01, 'Fe': 0.00035, 'O': 0.00125, 'Zr': 0.9884} are an engineering alloy reference: 1%Nb from source; 0.035%Fe and0.125%O are explicit trace-alloy selections, not a measured EPR heat. Source p24 approximate98.5%Zr is rounded, not an exact closing recipe. Nuclear-grade zirconium sponge is supplied at the retained Zr fraction; actual tube manufacture/purity losses remain gaps. Nb metal is unavailable in native inventory: supply 1/0.66kg ferroniobium perkgNb equivalent, assign its 0.34/0.66kgFe to generic inert reject, and allow5kWh/kgNb separation. This is a transparent upstream feed/energy proxy, NOT a validated chemical separation or nuclear-purity route; actual reagents, yield, impurities and Fe fate need data (2-20kWh/kgNb sensitivity). It prevents silently omitting Nb or retaining ferroniobium iron in a low-Fe M5 alloy. No recovery credit. Inconel718 nominal fractions {'Ni': 0.525, 'Cr': 0.19, 'Nb': 0.05125, 'Mo': 0.0305, 'Ti': 0.009, 'Al': 0.005, 'C': 0.0004, 'Fe': 0.18884999999999996} select values within published main-element ranges with Fe balance; unquantified minor impurities are not certified zero. FerroNb supplies Nb plus its associated Fe in this Fe-bearing alloy, with only remaining Fe supplied separately. 304L uses existing18/8 material proxy; exact low-carbon grade remains unresolved. Reference alloy melting/tube/spring forming uses1kWh+3MJ/kgfinished alloy and generic metal-working service, at100% alloy retention; these are engineering allowances, not manufacturer measured processes. Quantified gross losses need a separate source. No new end-of-life route is added to fuel manufacture: existing spent-fuel chain retains the irradiated assembly; its mass-reference conventions remain a separate boundary limitation. Existing workbook only; no native/runtime or primary/secondary-share changes. SUPPORTED-VERSION ZIRCONIUM SUPPLY: nuclear-grade sponge markets do not exist in ecoinvent3.8, so do not insert a broken supplier or replace Zr by Cr. Use one explicit common oxide-to-metal reference, based on documented Kroll chemistry: EP2766502A1 https://patents.google.com/patent/EP2766502A1/en and US5098471A https://patents.google.com/patent/US5098471A/en . Net ZrO2+2C+2Cl2+2Mg -> Zr+2CO+2MgCl2, followed by CO oxidation with O2 to2CO2. At95% finished-metal retention feedkg={'ZrO2': 1.4218557443332087, 'C': 0.27718928998370695, 'Cl2': 1.6362268470439452, 'Mg': 0.5609096405839644, 'O2': 0.3692241653858403}; CO2=1.0156376207553877kg, MgCl2=2.19713648762791kg, Zr reject=0.05263157894736836kg. Generic hazardous solid/salt collection is an unvalidated fate proxy; no salt or Mg recovery credit. Use10kWh+30MJ/kgmetal as explicit combined chlorination/reduction/distillation utility allowance, not measured vendor data; sensitivity5-50kWh,10-100MJ and90-100%yield. Hafnium separation, semiconductor/nuclear purity, solvent chemistry, Mg/Cl recycling and actual emission control remain material coverage gaps, NOT certified zero burdens. Bulk oxide is a feed-grade proxy; this helper represents the element and net manufacturing chemistry without claiming to produce certified nuclear-grade material. The earlier nuclear-grade sponge wording specifies the required application, not certification of this engineering provider. PREVIOUS NOTES (retained as history; the correction above takes precedence): Simons A, Bauer C. Life cycle assessment of the Evolutionary Power Reactor (EPR) and the influence of different fuel cycle strategies. Proceedings of the Institution of Mechanical Engineers, Part A: Journal of Power and Energy. 2012;226(3):427-444. doi:10.1177/0957650912440549
location | RER
production amount | 1
reference product | U enriched 4.8%, in fuel element for LWR, at nuclear fuel fabrication plant
type | process
unit | kilogram
Exchanges
name | amount | database | location | unit | categories | type | uncertainty type | loc | scale | allocation | comment | negative | reference product
Ammonium, ion | 0.0581 | biosphere3 |  | kilogram | water::surface water | biosphere | 2 | -2.8456 | 0.34657 |  | APPROVED EPR ENRICHMENT PRODUCT-REFERENCE RECONCILIATION, issue119, 2026-10-19. Simons and Bauer2012, DOI10.1177/0957650912440549, inherited EPR workbook enrichment/fuel-fabrication chain. IAEA separative-work definition https://www-pub.iaea.org/MTCD/publications/PDF/TE-771_Rev_1web.pdf . Original source coefficient basis not independently recovered. The enrichment activity is declared to produce1kg enriched4.8% uranium, but its fuel-fabrication consumer bought7.15kg per1kg heavy metal. The35kWh electricity and1.38kg uranium-hexafluoride input per former enrichment reference suggest a service basis, but the exact original SWU interpretation is not established. Do NOT treat7.15 as proven physical enriched-uranium consumption and do NOT divide total fuel-chain burdens by7.15. Make the existing declaration true by normalizing the enrichment service package to1kg enriched-U product: multiply EVERY nonproduction exchange (including biosphere, infrastructure, utilities, feed, transport and wastes) by7.15, and replace the fuel-fabrication input7.15 by1 at both FR/RER suppliers. Thus inherited total upstream burdens perkg fuel remain mathematically identical: 250.25kWh electricity and9.867 native referencekgUF6 perkg product, among other quantities. Production output remains1kg and identity remains unchanged so other code and links require no edits. This is a reference-basis correction, not an independently validated isotope-separation design or7.15SWU claim. Native uranium-bearing referencekg conventions must not be assumed to be physical kilograms of pureUF6 molecule; actual feed/product/tails assay, process losses and depleted-U fate remain source gaps. No new tails credit or generic uranium disposal is invented. Manufacturing fuel output remains heavy-metal basis, excluding oxygen and cladding. Existing UO2/MOX shares, reprocessing allocation, assembly materials and spent-fuel quantities are preserved. No native/runtime/share changes.
BOD5, Biological Oxygen Demand | 0.00313 | biosphere3 |  | kilogram | water::surface water | biosphere | 2 | -5.7667 | 0.34657 |  | old reference
Boron | 6.39e-05 | biosphere3 |  | kilogram | water::surface water | biosphere | 2 | -9.6582 | 0.34657 |  | old reference
COD, Chemical Oxygen Demand | 0.0166 | biosphere3 |  | kilogram | water::surface water | biosphere | 2 | -4.0984 | 0.34657 |  | old reference
Calcium, ion | 0.083 | biosphere3 |  | kilogram | water::surface water | biosphere | 2 | -2.4889 | 0.34657 |  | old reference
Chloride | 0.00703 | biosphere3 |  | kilogram | water::surface water | biosphere | 2 | -4.9576 | 0.34657 |  | old reference
Fluoride | 0.0358 | biosphere3 |  | kilogram | water::surface water | biosphere | 2 | -3.3298 | 0.34657 |  | old reference
Heat, waste | 80 | biosphere3 |  | megajoule | air::non-urban air or from high stacks | biosphere | 2 | 4.382 | 0.54931 |  | same as electricity
Iron, ion | 0.000153 | biosphere3 |  | kilogram | water::surface water | biosphere | 2 | -8.7851 | 0.34657 |  | old reference
Magnesium | 0.000402 | biosphere3 |  | kilogram | water::surface water | biosphere | 2 | -7.8191 | 0.34657 |  | old reference
Manganese | 1.02e-05 | biosphere3 |  | kilogram | water::surface water | biosphere | 2 | -11.4931 | 0.34657 |  | old reference
Molybdenum | 2.75e-05 | biosphere3 |  | kilogram | water::surface water | biosphere | 2 | -10.5013 | 0.34657 |  | old reference
NMVOC, non-methane volatile organic compounds, unspecified origin | 0.0033 | biosphere3 |  | kilogram | air::non-urban air or from high stacks | biosphere | 2 | -5.7138 | 0.34657 |  | old reference
Nickel, ion | 0.000147 | biosphere3 |  | kilogram | water::surface water | biosphere | 2 | -8.8251 | 0.34657 |  | old reference
Nitrogen | 0.0703 | biosphere3 |  | kilogram | water::surface water | biosphere | 2 | -2.655 | 0.34657 |  | old reference
Nitrogen oxides | 0.03 | biosphere3 |  | kilogram | air::non-urban air or from high stacks | biosphere | 2 | -3.5066 | 0.34657 |  | old reference
Oils, unspecified | 0.00128 | biosphere3 |  | kilogram | water::surface water | biosphere | 2 | -6.6609 | 0.34657 |  | old reference
Phosphorus | 0.000217 | biosphere3 |  | kilogram | water::surface water | biosphere | 2 | -8.4356 | 0.34657 |  | old reference
Silver, ion | 2.17e-05 | biosphere3 |  | kilogram | water::surface water | biosphere | 2 | -10.7382 | 0.34657 |  | old reference
Sodium, ion | 0.00894 | biosphere3 |  | kilogram | water::surface water | biosphere | 2 | -4.7172 | 0.34657 |  | old reference
Sulfate | 0.0121 | biosphere3 |  | kilogram | water::surface water | biosphere | 2 | -4.4145 | 0.34657 |  | old reference
Sulfite | 0.000185 | biosphere3 |  | kilogram | water::surface water | biosphere | 2 | -8.5952 | 0.34657 |  | old reference
Suspended solids, unspecified | 0.0023 | biosphere3 |  | kilogram | water::surface water | biosphere | 2 | -6.0748 | 0.34657 |  | old reference
Uranium alpha | 0.0001 | biosphere3 |  | kilo Becquerel | air::non-urban air or from high stacks | biosphere | 2 | -9.2103 | 0.54931 |  | few recent data, or too old data
Uranium alpha | 0.8 | biosphere3 |  | kilo Becquerel | water::surface water | biosphere | 2 | -0.22314 | 0.54931 |  | few recent data, or too old data
VOC, volatile organic compounds, unspecified origin | 0.0894 | biosphere3 |  | kilogram | water::surface water | biosphere | 2 | -2.4146 | 0.34657 |  | old reference
U enriched 4.8%, in fuel element for LWR, at nuclear fuel fabrication plant | 1 | nuclear fuel chain | RER | kilogram | Axpo NH 5b::year technologies | production |  |  |  | 100 | SWITZERLAND |  | U enriched 4.8%, in fuel element for LWR, at nuclear fuel fabrication plant
Uranium, enriched 4.8%, at URENCO enrichment plant | 1 | nuclear fuel chain | RER | kilogram | Materials/fuels | technosphere | 2 | 0 | 0.047655 |  | APPROVED EPR ENRICHMENT PRODUCT-REFERENCE RECONCILIATION, issue119, 2026-10-19. Simons and Bauer2012, DOI10.1177/0957650912440549, inherited EPR workbook enrichment/fuel-fabrication chain. IAEA separative-work definition https://www-pub.iaea.org/MTCD/publications/PDF/TE-771_Rev_1web.pdf . Original source coefficient basis not independently recovered. The enrichment activity is declared to produce1kg enriched4.8% uranium, but its fuel-fabrication consumer bought7.15kg per1kg heavy metal. The35kWh electricity and1.38kg uranium-hexafluoride input per former enrichment reference suggest a service basis, but the exact original SWU interpretation is not established. Do NOT treat7.15 as proven physical enriched-uranium consumption and do NOT divide total fuel-chain burdens by7.15. Make the existing declaration true by normalizing the enrichment service package to1kg enriched-U product: multiply EVERY nonproduction exchange (including biosphere, infrastructure, utilities, feed, transport and wastes) by7.15, and replace the fuel-fabrication input7.15 by1 at both FR/RER suppliers. Thus inherited total upstream burdens perkg fuel remain mathematically identical: 250.25kWh electricity and9.867 native referencekgUF6 perkg product, among other quantities. Production output remains1kg and identity remains unchanged so other code and links require no edits. This is a reference-basis correction, not an independently validated isotope-separation design or7.15SWU claim. Native uranium-bearing referencekg conventions must not be assumed to be physical kilograms of pureUF6 molecule; actual feed/product/tails assay, process losses and depleted-U fate remain source gaps. No new tails credit or generic uranium disposal is invented. Manufacturing fuel output remains heavy-metal basis, excluding oxygen and cladding. Existing UO2/MOX shares, reprocessing allocation, assembly materials and spent-fuel quantities are preserved. No native/runtime/share changes. |  | Uranium, enriched 4.8%, at URENCO enrichment plant
heavy fuel oil, burned in refinery furnace | 32 | ecoinvent 3.8 cutoff | Europe without Switzerland | megajoule | Materials/fuels | technosphere | 2 | 3.4657 | 0.34657 |  | old reference & own assumption |  | heavy fuel oil, burned in refinery furnace
market for cement, Portland | 0.0065 | ecoinvent 3.8 cutoff | CH | kilogram | Materials/fuels | technosphere | 2 | -5.036 | 0.34657 |  | own assumption |  | cement, Portland
EPR fuel-assembly nonfuel materials, per kg heavy-metal reference | 1 | ecoinvent 3.8 cutoff | GLO | unit | Materials/fuels | technosphere | 2 | 0 | 0.047655 |  | APPROVED EPR FUEL-ASSEMBLY METAL IDENTITY AND DOSE, issue 118, 2026-10-19. EDF/AREVA/NDA Technical Note 11261814 (October 2009), UK EPR disposability assessment, p24 M5 composition, Table B8 527.5kgU/assembly, Table B9 component masses: https://www.edfenergy.com/sites/default/files/gda_summary_of_disposability_assessment_for_wastes_and_spent_fuel.pdf . Inconel718 ranges: Special Metals SMC-045 (2007), https://www.specialmetals.com/documents/technical-bulletins/inconel/inconel-alloy-718.pdf . Replace the explicit 0.6kg chromium-as-zirconium placeholder in all four FR/RER UO2/MOX fuel-fabrication variants. The functional reference is 1kg heavy metal, not 1kg finished oxide or whole assembly. Adopt the published EPR assembly: 527.5kgU, 598kgUO2, 162.02kgM5, 4.359999999999999kgInconel718, 14.6kg304L steel and 0.595kg alumina. Use the detailed Table B9 values rather than mixing its precise rows with rounded B10 totals. Source material total differs slightly from rounded780kg total; do not renormalize metal shares to fill that rounding. PerkgHM these nonfuel components total 0.344218009478673kg. All are supplied once; no extra chromium cladding input remains. The same hardware perkgHM is adopted for the EPR MOX variant as an explicit common-geometry assumption; MOX-specific assembly design and pellet density differences remain unresolved. Preserve fuel enrichment/mix, burnup, operating energy and existing spent-fuel treatment. Do not introduce MOX reprocessing/enrichment burdens already allocated elsewhere. M5-type nominal fractions {'Nb': 0.01, 'Fe': 0.00035, 'O': 0.00125, 'Zr': 0.9884} are an engineering alloy reference: 1%Nb from source; 0.035%Fe and0.125%O are explicit trace-alloy selections, not a measured EPR heat. Source p24 approximate98.5%Zr is rounded, not an exact closing recipe. Nuclear-grade zirconium sponge is supplied at the retained Zr fraction; actual tube manufacture/purity losses remain gaps. Nb metal is unavailable in native inventory: supply 1/0.66kg ferroniobium perkgNb equivalent, assign its 0.34/0.66kgFe to generic inert reject, and allow5kWh/kgNb separation. This is a transparent upstream feed/energy proxy, NOT a validated chemical separation or nuclear-purity route; actual reagents, yield, impurities and Fe fate need data (2-20kWh/kgNb sensitivity). It prevents silently omitting Nb or retaining ferroniobium iron in a low-Fe M5 alloy. No recovery credit. Inconel718 nominal fractions {'Ni': 0.525, 'Cr': 0.19, 'Nb': 0.05125, 'Mo': 0.0305, 'Ti': 0.009, 'Al': 0.005, 'C': 0.0004, 'Fe': 0.18884999999999996} select values within published main-element ranges with Fe balance; unquantified minor impurities are not certified zero. FerroNb supplies Nb plus its associated Fe in this Fe-bearing alloy, with only remaining Fe supplied separately. 304L uses existing18/8 material proxy; exact low-carbon grade remains unresolved. Reference alloy melting/tube/spring forming uses1kWh+3MJ/kgfinished alloy and generic metal-working service, at100% alloy retention; these are engineering allowances, not manufacturer measured processes. Quantified gross losses need a separate source. No new end-of-life route is added to fuel manufacture: existing spent-fuel chain retains the irradiated assembly; its mass-reference conventions remain a separate boundary limitation. Existing workbook only; no native/runtime or primary/secondary-share changes. SUPPORTED-VERSION ZIRCONIUM SUPPLY: nuclear-grade sponge markets do not exist in ecoinvent3.8, so do not insert a broken supplier or replace Zr by Cr. Use one explicit common oxide-to-metal reference, based on documented Kroll chemistry: EP2766502A1 https://patents.google.com/patent/EP2766502A1/en and US5098471A https://patents.google.com/patent/US5098471A/en . Net ZrO2+2C+2Cl2+2Mg -> Zr+2CO+2MgCl2, followed by CO oxidation with O2 to2CO2. At95% finished-metal retention feedkg={'ZrO2': 1.4218557443332087, 'C': 0.27718928998370695, 'Cl2': 1.6362268470439452, 'Mg': 0.5609096405839644, 'O2': 0.3692241653858403}; CO2=1.0156376207553877kg, MgCl2=2.19713648762791kg, Zr reject=0.05263157894736836kg. Generic hazardous solid/salt collection is an unvalidated fate proxy; no salt or Mg recovery credit. Use10kWh+30MJ/kgmetal as explicit combined chlorination/reduction/distillation utility allowance, not measured vendor data; sensitivity5-50kWh,10-100MJ and90-100%yield. Hafnium separation, semiconductor/nuclear purity, solvent chemistry, Mg/Cl recycling and actual emission control remain material coverage gaps, NOT certified zero burdens. Bulk oxide is a feed-grade proxy; this helper represents the element and net manufacturing chemistry without claiming to produce certified nuclear-grade material. The earlier nuclear-grade sponge wording specifies the required application, not certification of this engineering provider. |  | EPR fuel-assembly nonfuel materials, per kg heavy-metal reference
market for low level radioactive waste | -0.000333 | ecoinvent 3.8 cutoff | GLO | cubic meter | Waste to treatment | technosphere | 2 | -8.0074 | 0.54931 |  | own assumption | TRUE | low level radioactive waste
market for nuclear fuel factory | 3.7e-08 | ecoinvent 3.8 cutoff | GLO | unit | Materials/fuels | technosphere | 2 | -17.1123 | 0.20273 |  | own estimation |  | nuclear fuel factory
market for transport, freight train | 0.00065 | ecoinvent 3.8 cutoff | Europe without Switzerland | ton kilometer | Materials/fuels | technosphere | 2 | -7.3385 | 0.37097 |  | standard |  | transport, freight train
market for transport, freight, lorry, unspecified | 2.85 | ecoinvent 3.8 cutoff | RER | ton kilometer | Materials/fuels | technosphere | 2 | 1.0473 | 0.37097 |  | standard |  | transport, freight, lorry, unspecified
market for water, decarbonised | 300 | ecoinvent 3.8 cutoff | CH | kilogram | Materials/fuels | technosphere | 2 | 5.7038 | 0.34657 |  | old reference |  | water, decarbonised
market group for electricity, medium voltage | 36 | ecoinvent 3.8 cutoff | UCTE | kilowatt hour | Materials/fuels | technosphere | 2 | 3.5835 | 0.34657 |  | old reference & own assumption |  | electricity, medium voltage
treatment of inert waste, sanitary landfill | -0.8 | ecoinvent 3.8 cutoff | CH | kilogram | Waste to treatment | technosphere | 2 | -0.22314 | 0.047655 |  | own assumption | TRUE | inert waste
treatment of wastewater, unpolluted, capacity 5E9l/year | -0.135 | ecoinvent 3.8 cutoff | CH | cubic meter | Waste to treatment | technosphere | 2 | -2.0025 | 0.34657 |  | old reference | TRUE | wastewater, unpolluted
Activity | Uranium, enriched 4.8%, at URENCO enrichment plant
comment | APPROVED EPR ENRICHMENT PRODUCT-REFERENCE RECONCILIATION, issue119, 2026-10-19. Simons and Bauer2012, DOI10.1177/0957650912440549, inherited EPR workbook enrichment/fuel-fabrication chain. IAEA separative-work definition https://www-pub.iaea.org/MTCD/publications/PDF/TE-771_Rev_1web.pdf . Original source coefficient basis not independently recovered. The enrichment activity is declared to produce1kg enriched4.8% uranium, but its fuel-fabrication consumer bought7.15kg per1kg heavy metal. The35kWh electricity and1.38kg uranium-hexafluoride input per former enrichment reference suggest a service basis, but the exact original SWU interpretation is not established. Do NOT treat7.15 as proven physical enriched-uranium consumption and do NOT divide total fuel-chain burdens by7.15. Make the existing declaration true by normalizing the enrichment service package to1kg enriched-U product: multiply EVERY nonproduction exchange (including biosphere, infrastructure, utilities, feed, transport and wastes) by7.15, and replace the fuel-fabrication input7.15 by1 at both FR/RER suppliers. Thus inherited total upstream burdens perkg fuel remain mathematically identical: 250.25kWh electricity and9.867 native referencekgUF6 perkg product, among other quantities. Production output remains1kg and identity remains unchanged so other code and links require no edits. This is a reference-basis correction, not an independently validated isotope-separation design or7.15SWU claim. Native uranium-bearing referencekg conventions must not be assumed to be physical kilograms of pureUF6 molecule; actual feed/product/tails assay, process losses and depleted-U fate remain source gaps. No new tails credit or generic uranium disposal is invented. Manufacturing fuel output remains heavy-metal basis, excluding oxygen and cladding. Existing UO2/MOX shares, reprocessing allocation, assembly materials and spent-fuel quantities are preserved. No native/runtime/share changes. PREVIOUS NOTES (retained as history; the correction above takes precedence): Simons A, Bauer C. Life cycle assessment of the Evolutionary Power Reactor (EPR) and the influence of different fuel cycle strategies. Proceedings of the Institution of Mechanical Engineers, Part A: Journal of Power and Energy. 2012;226(3):427-444. doi:10.1177/0957650912440549
location | RER
production amount | 1
reference product | Uranium, enriched 4.8%, at URENCO enrichment plant
type | process
unit | kilogram
Exchanges
name | amount | database | location | unit | categories | type | uncertainty type | loc | scale | allocation | comment | negative | reference product
Aluminium | 0.007865 | biosphere3 |  | kilogram | water::surface water | biosphere | 2 | -4.8453 | 0.047655 |  | APPROVED EPR ENRICHMENT PRODUCT-REFERENCE RECONCILIATION, issue119, 2026-10-19. Simons and Bauer2012, DOI10.1177/0957650912440549, inherited EPR workbook enrichment/fuel-fabrication chain. IAEA separative-work definition https://www-pub.iaea.org/MTCD/publications/PDF/TE-771_Rev_1web.pdf . Original source coefficient basis not independently recovered. The enrichment activity is declared to produce1kg enriched4.8% uranium, but its fuel-fabrication consumer bought7.15kg per1kg heavy metal. The35kWh electricity and1.38kg uranium-hexafluoride input per former enrichment reference suggest a service basis, but the exact original SWU interpretation is not established. Do NOT treat7.15 as proven physical enriched-uranium consumption and do NOT divide total fuel-chain burdens by7.15. Make the existing declaration true by normalizing the enrichment service package to1kg enriched-U product: multiply EVERY nonproduction exchange (including biosphere, infrastructure, utilities, feed, transport and wastes) by7.15, and replace the fuel-fabrication input7.15 by1 at both FR/RER suppliers. Thus inherited total upstream burdens perkg fuel remain mathematically identical: 250.25kWh electricity and9.867 native referencekgUF6 perkg product, among other quantities. Production output remains1kg and identity remains unchanged so other code and links require no edits. This is a reference-basis correction, not an independently validated isotope-separation design or7.15SWU claim. Native uranium-bearing referencekg conventions must not be assumed to be physical kilograms of pureUF6 molecule; actual feed/product/tails assay, process losses and depleted-U fate remain source gaps. No new tails credit or generic uranium disposal is invented. Manufacturing fuel output remains heavy-metal basis, excluding oxygen and cladding. Existing UO2/MOX shares, reprocessing allocation, assembly materials and spent-fuel quantities are preserved. No native/runtime/share changes.
Chromium, ion | 2.717e-05 | biosphere3 |  | kilogram | water::surface water | biosphere | 2 | -10.5134 | 0.047655 |  | environmental report
Copper, ion | 9.295e-06 | biosphere3 |  | kilogram | water::surface water | biosphere | 2 | -11.586 | 0.047655 |  | environmental report
Ethane, 1,1,1,2-tetrafluoro-, HFC-134a | 9.295e-05 | biosphere3 |  | kilogram | air::non-urban air or from high stacks | biosphere | 2 | -9.2834 | 0.13118 |  | extrapolated from environmental report
Ethanol | 0.009295 | biosphere3 |  | kilogram | air::non-urban air or from high stacks | biosphere | 2 | -4.6783 | 0.047655 |  | environmental report
Fluoride | 0.0007865 | biosphere3 |  | kilogram | water::surface water | biosphere | 2 | -7.1479 | 0.047655 |  | environmental report
Heat, waste | 900.9 | biosphere3 |  | megajoule | air::non-urban air or from high stacks | biosphere | 2 | 6.8034 | 0.047655 |  | same as for electricity
Hydrocarbons, unspecified | 0.00043615 | biosphere3 |  | kilogram | water::surface water | biosphere | 2 | -7.7375 | 0.047655 |  | environmental report
Hydrogen fluoride | 2.6455e-07 | biosphere3 |  | kilogram | air::non-urban air or from high stacks | biosphere | 2 | -15.1452 | 0.047655 |  | environmental report
Nitrate | 0.017875 | biosphere3 |  | kilogram | water::surface water | biosphere | 2 | -4.0244 | 0.047655 |  | environmental report
Phosphate | 0.002431 | biosphere3 |  | kilogram | water::surface water | biosphere | 2 | -6.0195 | 0.047655 |  | environmental report
Thorium-234 | 1.573e-05 | biosphere3 |  | kilo Becquerel | air::non-urban air or from high stacks | biosphere | 2 | -11.0599 | 0.20273 |  | emission from environmental report, but isotpes not given
Thorium-234 | 0.022165 | biosphere3 |  | kilo Becquerel | water::surface water | biosphere | 2 | -3.8092 | 0.047655 |  | environmental report
Uranium alpha | 0.00022165 | biosphere3 |  | kilo Becquerel | air::non-urban air or from high stacks | biosphere | 2 | -8.4144 | 0.047655 |  | environmental report
Uranium alpha | 5.863e-05 | biosphere3 |  | kilo Becquerel | water::surface water | biosphere | 2 | -9.7443 | 0.047655 |  | environmental report
Zinc, ion | 0.0002717 | biosphere3 |  | kilogram | water::surface water | biosphere | 2 | -8.2108 | 0.047655 |  | environmental report
Uranium, enriched 4.8%, at URENCO enrichment plant | 1 | nuclear fuel chain | RER | kilogram | Axpo NH 5b::year technologies | production |  |  |  | 100 | Europe |  | Uranium, enriched 4.8%, at URENCO enrichment plant
market for acetylene | 0.00017875 | ecoinvent 3.8 cutoff | RER | kilogram | Materials/fuels | technosphere | 2 | -8.6295 | 0.047655 |  | environmental report |  | acetylene
market for aluminium, primary, ingot | 0.3575 | ecoinvent 3.8 cutoff | IAI Area, EU27 & EFTA | kilogram | Materials/fuels | technosphere | 2 | -1.0286 | 0.34657 |  | own estimation |  | aluminium, primary, ingot
market for argon, liquid | 0.01287 | ecoinvent 3.8 cutoff | RER | kilogram | Materials/fuels | technosphere | 2 | -4.3529 | 0.047655 |  | environmental report |  | argon, liquid
market for bilge oil | 0.01716 | ecoinvent 3.8 cutoff | CH | kilogram | Waste to treatment | technosphere | 2 | -4.0652 | 0.047655 |  | environmental report |  | bilge oil
market for brass | 0.01287 | ecoinvent 3.8 cutoff | CH | kilogram | Materials/fuels | technosphere | 2 | -4.3529 | 0.34657 |  | own assumption |  | brass
market for chemical, inorganic | 0.22237 | ecoinvent 3.8 cutoff | GLO | kilogram | Materials/fuels | technosphere | 2 | -1.5034 | 0.047655 |  | environmental report |  | chemical, inorganic
market for chemical, organic | 0.005863 | ecoinvent 3.8 cutoff | GLO | kilogram | Materials/fuels | technosphere | 2 | -5.1391 | 0.047655 |  | environmental report |  | chemical, organic
market for concrete, normal | 0.0020735 | ecoinvent 3.8 cutoff | CH | cubic meter | Materials/fuels | technosphere | 2 | -6.1785 | 0.34657 |  | own estimation |  | concrete, normal
market for diesel, burned in diesel-electric generating set, 10MW | 4.29 | ecoinvent 3.8 cutoff | GLO | megajoule | Materials/fuels | technosphere | 2 | 1.4563 | 0.047655 |  | environmental report |  | diesel, burned in diesel-electric generating set, 10MW
market for hydrochloric acid, without water, in 30% solution state | 0.00143 | ecoinvent 3.8 cutoff | RER | kilogram | Materials/fuels | technosphere | 2 | -6.5501 | 0.047655 |  | environmental report |  | hydrochloric acid, without water, in 30% solution state
market for hydrogen peroxide, without water, in 50% solution state | 0.004862 | ecoinvent 3.8 cutoff | RER | kilogram | Materials/fuels | technosphere | 2 | -5.3263 | 0.047655 |  | environmental report |  | hydrogen peroxide, without water, in 50% solution state
market for hydrogen, liquid | 7.865e-05 | ecoinvent 3.8 cutoff | RER | kilogram | Materials/fuels | technosphere | 2 | -9.4505 | 0.047655 |  | environmental report |  | hydrogen, liquid
market for low level radioactive waste | -2.145e-05 | ecoinvent 3.8 cutoff | GLO | cubic meter | Waste to treatment | technosphere | 2 | -10.7498 | 0.047655 |  | environmental report | TRUE | low level radioactive waste
market for lubricating oil | 0.06578 | ecoinvent 3.8 cutoff | RER | kilogram | Materials/fuels | technosphere | 2 | -2.7214 | 0.047655 |  | environmental report |  | lubricating oil
market for methanol | 0.002288 | ecoinvent 3.8 cutoff | GLO | kilogram | Materials/fuels | technosphere | 2 | -6.0801 | 0.047655 |  | environmental report |  | methanol
market for municipal solid waste | -1.6803 | ecoinvent 3.8 cutoff | CH | kilogram | Waste to treatment | technosphere | 2 | 0.51894 | 0.047655 |  | environmental report | TRUE | municipal solid waste
market for nitric acid, without water, in 50% solution state | 0.010725 | ecoinvent 3.8 cutoff | RER w/o RU | kilogram | Materials/fuels | technosphere | 2 | -4.5352 | 0.047655 |  | environmental report |  | nitric acid, without water, in 50% solution state
market for nitrogen, liquid | 0.0027885 | ecoinvent 3.8 cutoff | RER | kilogram | Materials/fuels | technosphere | 2 | -5.8823 | 0.047655 |  | environmental report |  | nitrogen, liquid
market for oxygen, liquid | 0.0002574 | ecoinvent 3.8 cutoff | RER | kilogram | Materials/fuels | technosphere | 2 | -8.2649 | 0.047655 |  | environmental report |  | oxygen, liquid
market for phosphoric acid, fertiliser grade, without water, in 70% solution state | 0.000858 | ecoinvent 3.8 cutoff | RER | kilogram | Materials/fuels | technosphere | 2 | -7.0609 | 0.047655 |  | environmental report |  | phosphoric acid, fertiliser grade, without water, in 70% solution state
market for polyvinylchloride, bulk polymerised | 0.0062205 | ecoinvent 3.8 cutoff | GLO | kilogram | Materials/fuels | technosphere | 2 | -5.0799 | 0.047655 |  | environmental report |  | polyvinylchloride, bulk polymerised
market for soap | 0.006292 | ecoinvent 3.8 cutoff | GLO | kilogram | Materials/fuels | technosphere | 2 | -5.0685 | 0.047655 |  | environmental report |  | soap
market for sodium hydroxide, without water, in 50% solution state | 0.02002 | ecoinvent 3.8 cutoff | GLO | kilogram | Materials/fuels | technosphere | 2 | -3.911 | 0.047655 |  | environmental report |  | sodium hydroxide, without water, in 50% solution state
market for spent anion exchange resin from potable water production | 0.4147 | ecoinvent 3.8 cutoff | CH | kilogram | Waste to treatment | technosphere | 2 | -0.8802 | 0.047655 |  | environmental report |  | spent anion exchange resin from potable water production
market for steel, low-alloyed | 1.0725 | ecoinvent 3.8 cutoff | GLO | kilogram | Materials/fuels | technosphere | 2 | 0.069992 | 0.20273 |  | own estimation |  | steel, low-alloyed
market for transport, freight train | 0.47762 | ecoinvent 3.8 cutoff | Europe without Switzerland | ton kilometer | Materials/fuels | technosphere | 2 | -0.73894 | 0.37097 |  | standard |  | transport, freight train
market for transport, freight, lorry, unspecified | 6.385 | ecoinvent 3.8 cutoff | RER | ton kilometer | Materials/fuels | technosphere | 2 | 1.8539 | 0.37097 |  | standard |  | transport, freight, lorry, unspecified
market for uranium enrichment centrifuge facility | 1.5873e-07 | ecoinvent 3.8 cutoff | GLO | unit | Materials/fuels | technosphere | 2 | -15.6561 | 0.20273 |  | own estimation |  | uranium enrichment centrifuge facility
market for uranium hexafluoride | 9.867 | ecoinvent 3.8 cutoff | RoW | kilogram | Materials/fuels | technosphere | 2 | 2.2892 | 0.047655 |  | calculated |  | uranium hexafluoride
market for water, decarbonised | 14.3 | ecoinvent 3.8 cutoff | CH | kilogram | Materials/fuels | technosphere | 2 | 2.6603 | 0.047655 |  | environmental report |  | water, decarbonised
market group for electricity, medium voltage | 250.25 | ecoinvent 3.8 cutoff | UCTE | kilowatt hour | Materials/fuels | technosphere | 2 | 5.5225 | 0.11157 |  | range of data |  | electricity, medium voltage
natural gas, burned in micro gas turbine, 100kWe | 57.2 | ecoinvent 3.8 cutoff | CH | megajoule | Materials/fuels | technosphere | 2 | 4.0466 | 0.047655 |  | environmental report |  | heat, central or small-scale, natural gas
Activity | Uranium, enriched 4.8%, at centrifuge enrichment plant
comment | APPROVED EPR ENRICHMENT PRODUCT-REFERENCE RECONCILIATION, issue119, 2026-10-19. Simons and Bauer2012, DOI10.1177/0957650912440549, inherited EPR workbook enrichment/fuel-fabrication chain. IAEA separative-work definition https://www-pub.iaea.org/MTCD/publications/PDF/TE-771_Rev_1web.pdf . Original source coefficient basis not independently recovered. The enrichment activity is declared to produce1kg enriched4.8% uranium, but its fuel-fabrication consumer bought7.15kg per1kg heavy metal. The35kWh electricity and1.38kg uranium-hexafluoride input per former enrichment reference suggest a service basis, but the exact original SWU interpretation is not established. Do NOT treat7.15 as proven physical enriched-uranium consumption and do NOT divide total fuel-chain burdens by7.15. Make the existing declaration true by normalizing the enrichment service package to1kg enriched-U product: multiply EVERY nonproduction exchange (including biosphere, infrastructure, utilities, feed, transport and wastes) by7.15, and replace the fuel-fabrication input7.15 by1 at both FR/RER suppliers. Thus inherited total upstream burdens perkg fuel remain mathematically identical: 250.25kWh electricity and9.867 native referencekgUF6 perkg product, among other quantities. Production output remains1kg and identity remains unchanged so other code and links require no edits. This is a reference-basis correction, not an independently validated isotope-separation design or7.15SWU claim. Native uranium-bearing referencekg conventions must not be assumed to be physical kilograms of pureUF6 molecule; actual feed/product/tails assay, process losses and depleted-U fate remain source gaps. No new tails credit or generic uranium disposal is invented. Manufacturing fuel output remains heavy-metal basis, excluding oxygen and cladding. Existing UO2/MOX shares, reprocessing allocation, assembly materials and spent-fuel quantities are preserved. No native/runtime/share changes. PREVIOUS NOTES (retained as history; the correction above takes precedence): Simons A, Bauer C. Life cycle assessment of the Evolutionary Power Reactor (EPR) and the influence of different fuel cycle strategies. Proceedings of the Institution of Mechanical Engineers, Part A: Journal of Power and Energy. 2012;226(3):427-444. doi:10.1177/0957650912440549
location | FR
production amount | 1
reference product | Uranium, enriched 4.8%, at centrifuge enrichment plant
type | process
unit | kilogram
Exchanges
name | amount | database | location | unit | categories | type | uncertainty type | loc | scale | allocation | comment | negative | reference product
Aluminium | 0.007865 | biosphere3 |  | kilogram | water::surface water | biosphere | 2 | -4.8453 | 0.047655 |  | APPROVED EPR ENRICHMENT PRODUCT-REFERENCE RECONCILIATION, issue119, 2026-10-19. Simons and Bauer2012, DOI10.1177/0957650912440549, inherited EPR workbook enrichment/fuel-fabrication chain. IAEA separative-work definition https://www-pub.iaea.org/MTCD/publications/PDF/TE-771_Rev_1web.pdf . Original source coefficient basis not independently recovered. The enrichment activity is declared to produce1kg enriched4.8% uranium, but its fuel-fabrication consumer bought7.15kg per1kg heavy metal. The35kWh electricity and1.38kg uranium-hexafluoride input per former enrichment reference suggest a service basis, but the exact original SWU interpretation is not established. Do NOT treat7.15 as proven physical enriched-uranium consumption and do NOT divide total fuel-chain burdens by7.15. Make the existing declaration true by normalizing the enrichment service package to1kg enriched-U product: multiply EVERY nonproduction exchange (including biosphere, infrastructure, utilities, feed, transport and wastes) by7.15, and replace the fuel-fabrication input7.15 by1 at both FR/RER suppliers. Thus inherited total upstream burdens perkg fuel remain mathematically identical: 250.25kWh electricity and9.867 native referencekgUF6 perkg product, among other quantities. Production output remains1kg and identity remains unchanged so other code and links require no edits. This is a reference-basis correction, not an independently validated isotope-separation design or7.15SWU claim. Native uranium-bearing referencekg conventions must not be assumed to be physical kilograms of pureUF6 molecule; actual feed/product/tails assay, process losses and depleted-U fate remain source gaps. No new tails credit or generic uranium disposal is invented. Manufacturing fuel output remains heavy-metal basis, excluding oxygen and cladding. Existing UO2/MOX shares, reprocessing allocation, assembly materials and spent-fuel quantities are preserved. No native/runtime/share changes.
Chromium, ion | 2.717e-05 | biosphere3 |  | kilogram | water::surface water | biosphere | 2 | -10.5134 | 0.047655 |  | environmental report
Copper, ion | 9.295e-06 | biosphere3 |  | kilogram | water::surface water | biosphere | 2 | -11.586 | 0.047655 |  | environmental report
Ethane, 1,1,1,2-tetrafluoro-, HFC-134a | 9.295e-05 | biosphere3 |  | kilogram | air::non-urban air or from high stacks | biosphere | 2 | -9.2834 | 0.13118 |  | extrapolated from environmental report
Ethanol | 0.009295 | biosphere3 |  | kilogram | air::non-urban air or from high stacks | biosphere | 2 | -4.6783 | 0.047655 |  | environmental report
Fluoride | 0.0007865 | biosphere3 |  | kilogram | water::surface water | biosphere | 2 | -7.1479 | 0.047655 |  | environmental report
Heat, waste | 900.9 | biosphere3 |  | megajoule | air::non-urban air or from high stacks | biosphere | 2 | 6.8034 | 0.047655 |  | same as for electricity
Hydrocarbons, unspecified | 0.00043615 | biosphere3 |  | kilogram | water::surface water | biosphere | 2 | -7.7375 | 0.047655 |  | environmental report
Hydrogen fluoride | 2.6455e-07 | biosphere3 |  | kilogram | air::non-urban air or from high stacks | biosphere | 2 | -15.1452 | 0.047655 |  | environmental report
Nitrate | 0.017875 | biosphere3 |  | kilogram | water::surface water | biosphere | 2 | -4.0244 | 0.047655 |  | environmental report
Phosphate | 0.002431 | biosphere3 |  | kilogram | water::surface water | biosphere | 2 | -6.0195 | 0.047655 |  | environmental report
Thorium-234 | 1.573e-05 | biosphere3 |  | kilo Becquerel | air::non-urban air or from high stacks | biosphere | 2 | -11.0599 | 0.20273 |  | emission from environmental report, but isotpes not given
Thorium-234 | 0.022165 | biosphere3 |  | kilo Becquerel | water::surface water | biosphere | 2 | -3.8092 | 0.047655 |  | environmental report
Uranium alpha | 0.00022165 | biosphere3 |  | kilo Becquerel | air::non-urban air or from high stacks | biosphere | 2 | -8.4144 | 0.047655 |  | environmental report
Uranium alpha | 5.863e-05 | biosphere3 |  | kilo Becquerel | water::surface water | biosphere | 2 | -9.7443 | 0.047655 |  | environmental report
Zinc, ion | 0.0002717 | biosphere3 |  | kilogram | water::surface water | biosphere | 2 | -8.2108 | 0.047655 |  | environmental report
Uranium, enriched 4.8%, at centrifuge enrichment plant | 1 | nuclear fuel chain | FR | kilogram | Axpo NH 5b::year technologies | production |  |  |  | 100 | Europe |  | Uranium, enriched 4.8%, at centrifuge enrichment plant
market for acetylene | 0.00017875 | ecoinvent 3.8 cutoff | RER | kilogram | Materials/fuels | technosphere | 2 | -8.6295 | 0.047655 |  | environmental report |  | acetylene
market for aluminium, primary, ingot | 0.3575 | ecoinvent 3.8 cutoff | IAI Area, EU27 & EFTA | kilogram | Materials/fuels | technosphere | 2 | -1.0286 | 0.34657 |  | own estimation |  | aluminium, primary, ingot
market for argon, liquid | 0.01287 | ecoinvent 3.8 cutoff | RER | kilogram | Materials/fuels | technosphere | 2 | -4.3529 | 0.047655 |  | environmental report |  | argon, liquid
market for bilge oil | 0.01716 | ecoinvent 3.8 cutoff | CH | kilogram | Waste to treatment | technosphere | 2 | -4.0652 | 0.047655 |  | environmental report |  | bilge oil
market for brass | 0.01287 | ecoinvent 3.8 cutoff | CH | kilogram | Materials/fuels | technosphere | 2 | -4.3529 | 0.34657 |  | own assumption |  | brass
market for chemical, inorganic | 0.22237 | ecoinvent 3.8 cutoff | GLO | kilogram | Materials/fuels | technosphere | 2 | -1.5034 | 0.047655 |  | environmental report |  | chemical, inorganic
market for chemical, organic | 0.005863 | ecoinvent 3.8 cutoff | GLO | kilogram | Materials/fuels | technosphere | 2 | -5.1391 | 0.047655 |  | environmental report |  | chemical, organic
market for concrete, normal | 0.0020735 | ecoinvent 3.8 cutoff | CH | cubic meter | Materials/fuels | technosphere | 2 | -6.1785 | 0.34657 |  | own estimation |  | concrete, normal
market for diesel, burned in diesel-electric generating set, 10MW | 4.29 | ecoinvent 3.8 cutoff | GLO | megajoule | Materials/fuels | technosphere | 2 | 1.4563 | 0.047655 |  | environmental report |  | diesel, burned in diesel-electric generating set, 10MW
market for electricity, medium voltage | 250.25 | ecoinvent 3.8 cutoff | FR | kilowatt hour | Materials/fuels | technosphere | 2 | 5.5225 | 0.11157 |  | range of data |  | electricity, medium voltage
market for hydrochloric acid, without water, in 30% solution state | 0.00143 | ecoinvent 3.8 cutoff | RER | kilogram | Materials/fuels | technosphere | 2 | -6.5501 | 0.047655 |  | environmental report |  | hydrochloric acid, without water, in 30% solution state
market for hydrogen peroxide, without water, in 50% solution state | 0.004862 | ecoinvent 3.8 cutoff | RER | kilogram | Materials/fuels | technosphere | 2 | -5.3263 | 0.047655 |  | environmental report |  | hydrogen peroxide, without water, in 50% solution state
market for hydrogen, liquid | 7.865e-05 | ecoinvent 3.8 cutoff | RER | kilogram | Materials/fuels | technosphere | 2 | -9.4505 | 0.047655 |  | environmental report |  | hydrogen, liquid
market for low level radioactive waste | -2.145e-05 | ecoinvent 3.8 cutoff | GLO | cubic meter | Waste to treatment | technosphere | 2 | -10.7498 | 0.047655 |  | environmental report | TRUE | low level radioactive waste
market for lubricating oil | 0.06578 | ecoinvent 3.8 cutoff | RER | kilogram | Materials/fuels | technosphere | 2 | -2.7214 | 0.047655 |  | environmental report |  | lubricating oil
market for methanol | 0.002288 | ecoinvent 3.8 cutoff | GLO | kilogram | Materials/fuels | technosphere | 2 | -6.0801 | 0.047655 |  | environmental report |  | methanol
market for municipal solid waste | -1.6803 | ecoinvent 3.8 cutoff | CH | kilogram | Waste to treatment | technosphere | 2 | 0.51894 | 0.047655 |  | environmental report | TRUE | municipal solid waste
market for nitric acid, without water, in 50% solution state | 0.010725 | ecoinvent 3.8 cutoff | RER w/o RU | kilogram | Materials/fuels | technosphere | 2 | -4.5352 | 0.047655 |  | environmental report |  | nitric acid, without water, in 50% solution state
market for nitrogen, liquid | 0.0027885 | ecoinvent 3.8 cutoff | RER | kilogram | Materials/fuels | technosphere | 2 | -5.8823 | 0.047655 |  | environmental report |  | nitrogen, liquid
market for oxygen, liquid | 0.0002574 | ecoinvent 3.8 cutoff | RER | kilogram | Materials/fuels | technosphere | 2 | -8.2649 | 0.047655 |  | environmental report |  | oxygen, liquid
market for phosphoric acid, fertiliser grade, without water, in 70% solution state | 0.000858 | ecoinvent 3.8 cutoff | RER | kilogram | Materials/fuels | technosphere | 2 | -7.0609 | 0.047655 |  | environmental report |  | phosphoric acid, fertiliser grade, without water, in 70% solution state
market for polyvinylchloride, bulk polymerised | 0.0062205 | ecoinvent 3.8 cutoff | GLO | kilogram | Materials/fuels | technosphere | 2 | -5.0799 | 0.047655 |  | environmental report |  | polyvinylchloride, bulk polymerised
market for soap | 0.006292 | ecoinvent 3.8 cutoff | GLO | kilogram | Materials/fuels | technosphere | 2 | -5.0685 | 0.047655 |  | environmental report |  | soap
market for sodium hydroxide, without water, in 50% solution state | 0.02002 | ecoinvent 3.8 cutoff | GLO | kilogram | Materials/fuels | technosphere | 2 | -3.911 | 0.047655 |  | environmental report |  | sodium hydroxide, without water, in 50% solution state
market for spent anion exchange resin from potable water production | 0.4147 | ecoinvent 3.8 cutoff | CH | kilogram | Waste to treatment | technosphere | 2 | -0.8802 | 0.047655 |  | environmental report |  | spent anion exchange resin from potable water production
market for steel, low-alloyed | 1.0725 | ecoinvent 3.8 cutoff | GLO | kilogram | Materials/fuels | technosphere | 2 | 0.069992 | 0.20273 |  | own estimation |  | steel, low-alloyed
market for transport, freight train | 0.47762 | ecoinvent 3.8 cutoff | Europe without Switzerland | ton kilometer | Materials/fuels | technosphere | 2 | -0.73894 | 0.37097 |  | standard |  | transport, freight train
market for transport, freight, lorry, unspecified | 6.385 | ecoinvent 3.8 cutoff | RER | ton kilometer | Materials/fuels | technosphere | 2 | 1.8539 | 0.37097 |  | standard |  | transport, freight, lorry, unspecified
market for uranium enrichment centrifuge facility | 1.5873e-07 | ecoinvent 3.8 cutoff | GLO | unit | Materials/fuels | technosphere | 2 | -15.6561 | 0.20273 |  | own estimation |  | uranium enrichment centrifuge facility
market for uranium hexafluoride | 9.867 | ecoinvent 3.8 cutoff | RoW | kilogram | Materials/fuels | technosphere | 2 | 2.2892 | 0.047655 |  | calculated |  | uranium hexafluoride
market for water, decarbonised | 14.3 | ecoinvent 3.8 cutoff | CH | kilogram | Materials/fuels | technosphere | 2 | 2.6603 | 0.047655 |  | environmental report |  | water, decarbonised
natural gas, burned in micro gas turbine, 100kWe | 57.2 | ecoinvent 3.8 cutoff | CH | megajoule | Materials/fuels | technosphere | 2 | 4.0466 | 0.047655 |  | environmental report |  | heat, central or small-scale, natural gas
Activity | Valve, average, NI EPR
comment | Simons A, Bauer C. Life cycle assessment of the Evolutionary Power Reactor (EPR) and the influence of different fuel cycle strategies. Proceedings of the Institution of Mechanical Engineers, Part A: Journal of Power and Energy. 2012;226(3):427-444. doi:10.1177/0957650912440549
location | RER
production amount | 1
reference product | Valve, average, NI EPR
type | process
unit | unit
Exchanges
name | amount | database | location | unit | categories | type | uncertainty type | loc | allocation | comment | product | reference product | simapro name
Valve, average, NI EPR | 1 | nuclear fuel chain | RER | unit | Axpo NH 5b::year technologies | production |  |  | 100 |  |  | Valve, average, NI EPR
market for copper, cathode | 1.5 | ecoinvent 3.8 cutoff | GLO | kilogram | Materials/fuels | technosphere | 0 | 1.5 |  |  | copper, cathode | copper, cathode | Copper, at regional storage U
market for hot rolling, steel | 48.5 | ecoinvent 3.8 cutoff | GLO | kilogram | Materials/fuels | technosphere | 0 | 48.5 |  |  | hot rolling, steel | hot rolling, steel | Hot rolling, steel U
market for steel, chromium steel 18/8 | 48.5 | ecoinvent 3.8 cutoff | GLO | kilogram | Materials/fuels | technosphere | 0 | 48.5 |  |  | steel, chromium steel 18/8 | steel, chromium steel 18/8 | Chromium steel 18/8, at plant U
market for transport, freight train | 21.7 | ecoinvent 3.8 cutoff | Europe without Switzerland | ton kilometer | Materials/fuels | technosphere | 0 | 21.7 |  |  | transport, freight train | transport, freight train | Transport, freight, rail U
market for transport, freight, lorry, unspecified | 10.8 | ecoinvent 3.8 cutoff | RER | ton kilometer | Materials/fuels | technosphere | 0 | 10.8 |  |  | transport, freight, lorry, unspecified | transport, freight, lorry, unspecified | Transport, van <3.5t U
wire drawing, copper | 1.5 | ecoinvent 3.8 cutoff | RER | kilogram | Materials/fuels | technosphere | 0 | 1.5 |  |  |  | wire drawing, copper | Wire drawing, copper U
Activity | battery 50kW
comment | Simons A, Bauer C. Life cycle assessment of the Evolutionary Power Reactor (EPR) and the influence of different fuel cycle strategies. Proceedings of the Institution of Mechanical Engineers, Part A: Journal of Power and Energy. 2012;226(3):427-444. doi:10.1177/0957650912440549
location | CH
production amount | 1
reference product | battery 50kW
type | process
unit | unit
Exchanges
name | amount | database | location | unit | categories | type | uncertainty type | loc | allocation | comment | product | reference product | simapro name
battery 50kW | 1 | nuclear fuel chain | CH | unit | Axpo NH 5b::year technologies | production |  |  | 100 |  |  | battery 50kW
market for copper, cathode | 130 | ecoinvent 3.8 cutoff | GLO | kilogram | Materials/fuels | technosphere | 0 | 130 |  |  | copper, cathode | copper, cathode | Copper, at regional storage U
market for lead | 29400 | ecoinvent 3.8 cutoff | GLO | kilogram | Materials/fuels | technosphere | 0 | 29400 |  |  | lead | lead | Lead, at regional storage U
market for polyester resin, unsaturated | 144 | ecoinvent 3.8 cutoff | RER | kilogram | Materials/fuels | technosphere | 0 | 144 |  |  | polyester resin, unsaturated | polyester resin, unsaturated | Polyester resin, unsaturated, at plant U
market for polyethylene, high density, granulate | 960 | ecoinvent 3.8 cutoff | GLO | kilogram | Materials/fuels | technosphere | 0 | 960 |  |  | polyethylene, high density, granulate | polyethylene, high density, granulate | Polyethylene, HDPE, granulate, at plant U
market for polypropylene, granulate | 3890 | ecoinvent 3.8 cutoff | GLO | kilogram | Materials/fuels | technosphere | 0 | 3890 |  |  | polypropylene, granulate | polypropylene, granulate | Polypropylene, granulate, at plant U
market for sulfuric acid | 4600 | ecoinvent 3.8 cutoff | RER | kilogram | Materials/fuels | technosphere | 0 | 4600 |  |  | sulfuric acid | sulfuric acid | Sulphuric acid, liquid, at plant U
market for tin | 1010 | ecoinvent 3.8 cutoff | GLO | kilogram | Materials/fuels | technosphere | 0 | 1010 |  |  | tin | tin | Tin, at regional storage U
market for transport, freight train | 10300 | ecoinvent 3.8 cutoff | CH | ton kilometer | Materials/fuels | technosphere | 0 | 10300 |  |  | transport, freight train | transport, freight train | Transport, freight, rail U
market for transport, freight, lorry, unspecified | 2010 | ecoinvent 3.8 cutoff | RER | ton kilometer | Materials/fuels | technosphere | 0 | 2010 |  |  | transport, freight, lorry, unspecified | transport, freight, lorry, unspecified | Transport, van <3.5t U
Activity | battery 50kW
comment | Simons A, Bauer C. Life cycle assessment of the Evolutionary Power Reactor (EPR) and the influence of different fuel cycle strategies. Proceedings of the Institution of Mechanical Engineers, Part A: Journal of Power and Energy. 2012;226(3):427-444. doi:10.1177/0957650912440549
location | RER
production amount | 1
reference product | battery 50kW
type | process
unit | unit
Exchanges
name | amount | database | location | unit | categories | type | uncertainty type | loc | allocation | comment | product | reference product | simapro name
battery 50kW | 1 | nuclear fuel chain | RER | unit | Axpo NH 5b::year technologies | production |  |  | 100 |  |  | battery 50kW
market for copper, cathode | 130 | ecoinvent 3.8 cutoff | GLO | kilogram | Materials/fuels | technosphere | 0 | 130 |  |  | copper, cathode | copper, cathode | Copper, at regional storage U
market for lead | 29400 | ecoinvent 3.8 cutoff | GLO | kilogram | Materials/fuels | technosphere | 0 | 29400 |  |  | lead | lead | Lead, at regional storage U
market for polyester resin, unsaturated | 144 | ecoinvent 3.8 cutoff | RER | kilogram | Materials/fuels | technosphere | 0 | 144 |  |  | polyester resin, unsaturated | polyester resin, unsaturated | Polyester resin, unsaturated, at plant U
market for polyethylene, high density, granulate | 960 | ecoinvent 3.8 cutoff | GLO | kilogram | Materials/fuels | technosphere | 0 | 960 |  |  | polyethylene, high density, granulate | polyethylene, high density, granulate | Polyethylene, HDPE, granulate, at plant U
market for polypropylene, granulate | 3890 | ecoinvent 3.8 cutoff | GLO | kilogram | Materials/fuels | technosphere | 0 | 3890 |  |  | polypropylene, granulate | polypropylene, granulate | Polypropylene, granulate, at plant U
market for sulfuric acid | 4600 | ecoinvent 3.8 cutoff | RER | kilogram | Materials/fuels | technosphere | 0 | 4600 |  |  | sulfuric acid | sulfuric acid | Sulphuric acid, liquid, at plant U
market for tin | 1010 | ecoinvent 3.8 cutoff | GLO | kilogram | Materials/fuels | technosphere | 0 | 1010 |  |  | tin | tin | Tin, at regional storage U
market for transport, freight train | 10300 | ecoinvent 3.8 cutoff | Europe without Switzerland | ton kilometer | Materials/fuels | technosphere | 0 | 10300 |  |  | transport, freight train | transport, freight train | Transport, freight, rail U
market for transport, freight, lorry, unspecified | 4010 | ecoinvent 3.8 cutoff | RER | ton kilometer | Materials/fuels | technosphere | 0 | 4010 |  |  | transport, freight, lorry, unspecified | transport, freight, lorry, unspecified | Transport, van <3.5t U
Activity | zirconium cladding metal, oxide-to-Kroll engineering reference
location | GLO
production amount | 1
reference product | zirconium cladding metal, oxide-to-Kroll engineering reference
unit | kilogram
source | EDF/AREVA/NDA Technical Note 11261814 (October 2009), UK EPR disposability assessment, p24 M5 composition, Table B8 527.5kgU/assembly, Table B9 component masses: https://www.edfenergy.com/sites/default/files/gda_summary_of_disposability_assessment_for_wastes_and_spent_fuel.pdf . Inconel718 ranges: Special Metals SMC-045 (2007), https://www.specialmetals.com/documents/technical-bulletins/inconel/inconel-alloy-718.pdf .
comment | APPROVED EPR FUEL-ASSEMBLY METAL IDENTITY AND DOSE, issue 118, 2026-10-19. EDF/AREVA/NDA Technical Note 11261814 (October 2009), UK EPR disposability assessment, p24 M5 composition, Table B8 527.5kgU/assembly, Table B9 component masses: https://www.edfenergy.com/sites/default/files/gda_summary_of_disposability_assessment_for_wastes_and_spent_fuel.pdf . Inconel718 ranges: Special Metals SMC-045 (2007), https://www.specialmetals.com/documents/technical-bulletins/inconel/inconel-alloy-718.pdf . Replace the explicit 0.6kg chromium-as-zirconium placeholder in all four FR/RER UO2/MOX fuel-fabrication variants. The functional reference is 1kg heavy metal, not 1kg finished oxide or whole assembly. Adopt the published EPR assembly: 527.5kgU, 598kgUO2, 162.02kgM5, 4.359999999999999kgInconel718, 14.6kg304L steel and 0.595kg alumina. Use the detailed Table B9 values rather than mixing its precise rows with rounded B10 totals. Source material total differs slightly from rounded780kg total; do not renormalize metal shares to fill that rounding. PerkgHM these nonfuel components total 0.344218009478673kg. All are supplied once; no extra chromium cladding input remains. The same hardware perkgHM is adopted for the EPR MOX variant as an explicit common-geometry assumption; MOX-specific assembly design and pellet density differences remain unresolved. Preserve fuel enrichment/mix, burnup, operating energy and existing spent-fuel treatment. Do not introduce MOX reprocessing/enrichment burdens already allocated elsewhere. M5-type nominal fractions {'Nb': 0.01, 'Fe': 0.00035, 'O': 0.00125, 'Zr': 0.9884} are an engineering alloy reference: 1%Nb from source; 0.035%Fe and0.125%O are explicit trace-alloy selections, not a measured EPR heat. Source p24 approximate98.5%Zr is rounded, not an exact closing recipe. Nuclear-grade zirconium sponge is supplied at the retained Zr fraction; actual tube manufacture/purity losses remain gaps. Nb metal is unavailable in native inventory: supply 1/0.66kg ferroniobium perkgNb equivalent, assign its 0.34/0.66kgFe to generic inert reject, and allow5kWh/kgNb separation. This is a transparent upstream feed/energy proxy, NOT a validated chemical separation or nuclear-purity route; actual reagents, yield, impurities and Fe fate need data (2-20kWh/kgNb sensitivity). It prevents silently omitting Nb or retaining ferroniobium iron in a low-Fe M5 alloy. No recovery credit. Inconel718 nominal fractions {'Ni': 0.525, 'Cr': 0.19, 'Nb': 0.05125, 'Mo': 0.0305, 'Ti': 0.009, 'Al': 0.005, 'C': 0.0004, 'Fe': 0.18884999999999996} select values within published main-element ranges with Fe balance; unquantified minor impurities are not certified zero. FerroNb supplies Nb plus its associated Fe in this Fe-bearing alloy, with only remaining Fe supplied separately. 304L uses existing18/8 material proxy; exact low-carbon grade remains unresolved. Reference alloy melting/tube/spring forming uses1kWh+3MJ/kgfinished alloy and generic metal-working service, at100% alloy retention; these are engineering allowances, not manufacturer measured processes. Quantified gross losses need a separate source. No new end-of-life route is added to fuel manufacture: existing spent-fuel chain retains the irradiated assembly; its mass-reference conventions remain a separate boundary limitation. Existing workbook only; no native/runtime or primary/secondary-share changes. SUPPORTED-VERSION ZIRCONIUM SUPPLY: nuclear-grade sponge markets do not exist in ecoinvent3.8, so do not insert a broken supplier or replace Zr by Cr. Use one explicit common oxide-to-metal reference, based on documented Kroll chemistry: EP2766502A1 https://patents.google.com/patent/EP2766502A1/en and US5098471A https://patents.google.com/patent/US5098471A/en . Net ZrO2+2C+2Cl2+2Mg -> Zr+2CO+2MgCl2, followed by CO oxidation with O2 to2CO2. At95% finished-metal retention feedkg={'ZrO2': 1.4218557443332087, 'C': 0.27718928998370695, 'Cl2': 1.6362268470439452, 'Mg': 0.5609096405839644, 'O2': 0.3692241653858403}; CO2=1.0156376207553877kg, MgCl2=2.19713648762791kg, Zr reject=0.05263157894736836kg. Generic hazardous solid/salt collection is an unvalidated fate proxy; no salt or Mg recovery credit. Use10kWh+30MJ/kgmetal as explicit combined chlorination/reduction/distillation utility allowance, not measured vendor data; sensitivity5-50kWh,10-100MJ and90-100%yield. Hafnium separation, semiconductor/nuclear purity, solvent chemistry, Mg/Cl recycling and actual emission control remain material coverage gaps, NOT certified zero burdens. Bulk oxide is a feed-grade proxy; this helper represents the element and net manufacturing chemistry without claiming to produce certified nuclear-grade material. The earlier nuclear-grade sponge wording specifies the required application, not certification of this engineering provider.
Exchanges
name | amount | location | unit | categories | type | reference product | comment | product
zirconium cladding metal, oxide-to-Kroll engineering reference | 1 | GLO | kilogram |  | production | zirconium cladding metal, oxide-to-Kroll engineering reference |  | zirconium cladding metal, oxide-to-Kroll engineering reference
market for zirconium oxide | 1.4219 | GLO | kilogram |  | technosphere | zirconium oxide |  | zirconium oxide
market for graphite | 0.27719 | GLO | kilogram |  | technosphere | graphite |  | graphite
market for chlorine, liquid | 1.6362 | RER | kilogram |  | technosphere | chlorine, liquid |  | chlorine, liquid
market for magnesium | 0.56091 | GLO | kilogram |  | technosphere | magnesium |  | magnesium
market for oxygen, liquid | 0.36922 | RER | kilogram |  | technosphere | oxygen, liquid |  | oxygen, liquid
market group for electricity, medium voltage | 10 | GLO | kilowatt hour |  | technosphere | electricity, medium voltage |  | electricity, medium voltage
market for heat, district or industrial, natural gas | 30 | RoW | megajoule |  | technosphere | heat, district or industrial, natural gas |  | heat, district or industrial, natural gas
market for hazardous waste, for incineration | -2.2498 | RoW | kilogram |  | technosphere | hazardous waste, for incineration |  | hazardous waste, for incineration
Carbon dioxide, fossil | 1.0156 |  | kilogram | air::non-urban air or from high stacks | biosphere |  | APPROVED EPR FUEL-ASSEMBLY METAL IDENTITY AND DOSE, issue 118, 2026-10-19. EDF/AREVA/NDA Technical Note 11261814 (October 2009), UK EPR disposability assessment, p24 M5 composition, Table B8 527.5kgU/assembly, Table B9 component masses: https://www.edfenergy.com/sites/default/files/gda_summary_of_disposability_assessment_for_wastes_and_spent_fuel.pdf . Inconel718 ranges: Special Metals SMC-045 (2007), https://www.specialmetals.com/documents/technical-bulletins/inconel/inconel-alloy-718.pdf . Replace the explicit 0.6kg chromium-as-zirconium placeholder in all four FR/RER UO2/MOX fuel-fabrication variants. The functional reference is 1kg heavy metal, not 1kg finished oxide or whole assembly. Adopt the published EPR assembly: 527.5kgU, 598kgUO2, 162.02kgM5, 4.359999999999999kgInconel718, 14.6kg304L steel and 0.595kg alumina. Use the detailed Table B9 values rather than mixing its precise rows with rounded B10 totals. Source material total differs slightly from rounded780kg total; do not renormalize metal shares to fill that rounding. PerkgHM these nonfuel components total 0.344218009478673kg. All are supplied once; no extra chromium cladding input remains. The same hardware perkgHM is adopted for the EPR MOX variant as an explicit common-geometry assumption; MOX-specific assembly design and pellet density differences remain unresolved. Preserve fuel enrichment/mix, burnup, operating energy and existing spent-fuel treatment. Do not introduce MOX reprocessing/enrichment burdens already allocated elsewhere. M5-type nominal fractions {'Nb': 0.01, 'Fe': 0.00035, 'O': 0.00125, 'Zr': 0.9884} are an engineering alloy reference: 1%Nb from source; 0.035%Fe and0.125%O are explicit trace-alloy selections, not a measured EPR heat. Source p24 approximate98.5%Zr is rounded, not an exact closing recipe. Nuclear-grade zirconium sponge is supplied at the retained Zr fraction; actual tube manufacture/purity losses remain gaps. Nb metal is unavailable in native inventory: supply 1/0.66kg ferroniobium perkgNb equivalent, assign its 0.34/0.66kgFe to generic inert reject, and allow5kWh/kgNb separation. This is a transparent upstream feed/energy proxy, NOT a validated chemical separation or nuclear-purity route; actual reagents, yield, impurities and Fe fate need data (2-20kWh/kgNb sensitivity). It prevents silently omitting Nb or retaining ferroniobium iron in a low-Fe M5 alloy. No recovery credit. Inconel718 nominal fractions {'Ni': 0.525, 'Cr': 0.19, 'Nb': 0.05125, 'Mo': 0.0305, 'Ti': 0.009, 'Al': 0.005, 'C': 0.0004, 'Fe': 0.18884999999999996} select values within published main-element ranges with Fe balance; unquantified minor impurities are not certified zero. FerroNb supplies Nb plus its associated Fe in this Fe-bearing alloy, with only remaining Fe supplied separately. 304L uses existing18/8 material proxy; exact low-carbon grade remains unresolved. Reference alloy melting/tube/spring forming uses1kWh+3MJ/kgfinished alloy and generic metal-working service, at100% alloy retention; these are engineering allowances, not manufacturer measured processes. Quantified gross losses need a separate source. No new end-of-life route is added to fuel manufacture: existing spent-fuel chain retains the irradiated assembly; its mass-reference conventions remain a separate boundary limitation. Existing workbook only; no native/runtime or primary/secondary-share changes. SUPPORTED-VERSION ZIRCONIUM SUPPLY: nuclear-grade sponge markets do not exist in ecoinvent3.8, so do not insert a broken supplier or replace Zr by Cr. Use one explicit common oxide-to-metal reference, based on documented Kroll chemistry: EP2766502A1 https://patents.google.com/patent/EP2766502A1/en and US5098471A https://patents.google.com/patent/US5098471A/en . Net ZrO2+2C+2Cl2+2Mg -> Zr+2CO+2MgCl2, followed by CO oxidation with O2 to2CO2. At95% finished-metal retention feedkg={'ZrO2': 1.4218557443332087, 'C': 0.27718928998370695, 'Cl2': 1.6362268470439452, 'Mg': 0.5609096405839644, 'O2': 0.3692241653858403}; CO2=1.0156376207553877kg, MgCl2=2.19713648762791kg, Zr reject=0.05263157894736836kg. Generic hazardous solid/salt collection is an unvalidated fate proxy; no salt or Mg recovery credit. Use10kWh+30MJ/kgmetal as explicit combined chlorination/reduction/distillation utility allowance, not measured vendor data; sensitivity5-50kWh,10-100MJ and90-100%yield. Hafnium separation, semiconductor/nuclear purity, solvent chemistry, Mg/Cl recycling and actual emission control remain material coverage gaps, NOT certified zero burdens. Bulk oxide is a feed-grade proxy; this helper represents the element and net manufacturing chemistry without claiming to produce certified nuclear-grade material. The earlier nuclear-grade sponge wording specifies the required application, not certification of this engineering provider.
Activity | niobium metal equivalent, ferroniobium feed and separation reference
location | GLO
production amount | 1
reference product | niobium metal equivalent, ferroniobium feed and separation reference
unit | kilogram
source | EDF/AREVA/NDA Technical Note 11261814 (October 2009), UK EPR disposability assessment, p24 M5 composition, Table B8 527.5kgU/assembly, Table B9 component masses: https://www.edfenergy.com/sites/default/files/gda_summary_of_disposability_assessment_for_wastes_and_spent_fuel.pdf . Inconel718 ranges: Special Metals SMC-045 (2007), https://www.specialmetals.com/documents/technical-bulletins/inconel/inconel-alloy-718.pdf .
comment | APPROVED EPR FUEL-ASSEMBLY METAL IDENTITY AND DOSE, issue 118, 2026-10-19. EDF/AREVA/NDA Technical Note 11261814 (October 2009), UK EPR disposability assessment, p24 M5 composition, Table B8 527.5kgU/assembly, Table B9 component masses: https://www.edfenergy.com/sites/default/files/gda_summary_of_disposability_assessment_for_wastes_and_spent_fuel.pdf . Inconel718 ranges: Special Metals SMC-045 (2007), https://www.specialmetals.com/documents/technical-bulletins/inconel/inconel-alloy-718.pdf . Replace the explicit 0.6kg chromium-as-zirconium placeholder in all four FR/RER UO2/MOX fuel-fabrication variants. The functional reference is 1kg heavy metal, not 1kg finished oxide or whole assembly. Adopt the published EPR assembly: 527.5kgU, 598kgUO2, 162.02kgM5, 4.359999999999999kgInconel718, 14.6kg304L steel and 0.595kg alumina. Use the detailed Table B9 values rather than mixing its precise rows with rounded B10 totals. Source material total differs slightly from rounded780kg total; do not renormalize metal shares to fill that rounding. PerkgHM these nonfuel components total 0.344218009478673kg. All are supplied once; no extra chromium cladding input remains. The same hardware perkgHM is adopted for the EPR MOX variant as an explicit common-geometry assumption; MOX-specific assembly design and pellet density differences remain unresolved. Preserve fuel enrichment/mix, burnup, operating energy and existing spent-fuel treatment. Do not introduce MOX reprocessing/enrichment burdens already allocated elsewhere. M5-type nominal fractions {'Nb': 0.01, 'Fe': 0.00035, 'O': 0.00125, 'Zr': 0.9884} are an engineering alloy reference: 1%Nb from source; 0.035%Fe and0.125%O are explicit trace-alloy selections, not a measured EPR heat. Source p24 approximate98.5%Zr is rounded, not an exact closing recipe. Nuclear-grade zirconium sponge is supplied at the retained Zr fraction; actual tube manufacture/purity losses remain gaps. Nb metal is unavailable in native inventory: supply 1/0.66kg ferroniobium perkgNb equivalent, assign its 0.34/0.66kgFe to generic inert reject, and allow5kWh/kgNb separation. This is a transparent upstream feed/energy proxy, NOT a validated chemical separation or nuclear-purity route; actual reagents, yield, impurities and Fe fate need data (2-20kWh/kgNb sensitivity). It prevents silently omitting Nb or retaining ferroniobium iron in a low-Fe M5 alloy. No recovery credit. Inconel718 nominal fractions {'Ni': 0.525, 'Cr': 0.19, 'Nb': 0.05125, 'Mo': 0.0305, 'Ti': 0.009, 'Al': 0.005, 'C': 0.0004, 'Fe': 0.18884999999999996} select values within published main-element ranges with Fe balance; unquantified minor impurities are not certified zero. FerroNb supplies Nb plus its associated Fe in this Fe-bearing alloy, with only remaining Fe supplied separately. 304L uses existing18/8 material proxy; exact low-carbon grade remains unresolved. Reference alloy melting/tube/spring forming uses1kWh+3MJ/kgfinished alloy and generic metal-working service, at100% alloy retention; these are engineering allowances, not manufacturer measured processes. Quantified gross losses need a separate source. No new end-of-life route is added to fuel manufacture: existing spent-fuel chain retains the irradiated assembly; its mass-reference conventions remain a separate boundary limitation. Existing workbook only; no native/runtime or primary/secondary-share changes. SUPPORTED-VERSION ZIRCONIUM SUPPLY: nuclear-grade sponge markets do not exist in ecoinvent3.8, so do not insert a broken supplier or replace Zr by Cr. Use one explicit common oxide-to-metal reference, based on documented Kroll chemistry: EP2766502A1 https://patents.google.com/patent/EP2766502A1/en and US5098471A https://patents.google.com/patent/US5098471A/en . Net ZrO2+2C+2Cl2+2Mg -> Zr+2CO+2MgCl2, followed by CO oxidation with O2 to2CO2. At95% finished-metal retention feedkg={'ZrO2': 1.4218557443332087, 'C': 0.27718928998370695, 'Cl2': 1.6362268470439452, 'Mg': 0.5609096405839644, 'O2': 0.3692241653858403}; CO2=1.0156376207553877kg, MgCl2=2.19713648762791kg, Zr reject=0.05263157894736836kg. Generic hazardous solid/salt collection is an unvalidated fate proxy; no salt or Mg recovery credit. Use10kWh+30MJ/kgmetal as explicit combined chlorination/reduction/distillation utility allowance, not measured vendor data; sensitivity5-50kWh,10-100MJ and90-100%yield. Hafnium separation, semiconductor/nuclear purity, solvent chemistry, Mg/Cl recycling and actual emission control remain material coverage gaps, NOT certified zero burdens. Bulk oxide is a feed-grade proxy; this helper represents the element and net manufacturing chemistry without claiming to produce certified nuclear-grade material. The earlier nuclear-grade sponge wording specifies the required application, not certification of this engineering provider.
Exchanges
name | amount | location | unit | categories | type | reference product | comment | product
niobium metal equivalent, ferroniobium feed and separation reference | 1 | GLO | kilogram |  | production | niobium metal equivalent, ferroniobium feed and separation reference |  | niobium metal equivalent, ferroniobium feed and separation reference
market for ferroniobium, 66% Nb | 1.5152 | GLO | kilogram |  | technosphere | ferroniobium, 66% Nb |  | ferroniobium, 66% Nb
market for inert waste, for final disposal | -0.51515 | RoW | kilogram |  | technosphere | inert waste, for final disposal |  | inert waste, for final disposal
market group for electricity, medium voltage | 5 | GLO | kilowatt hour |  | technosphere | electricity, medium voltage |  | electricity, medium voltage
Activity | EPR M5-type zirconium cladding, nominal alloy reference
location | GLO
production amount | 1
reference product | EPR M5-type zirconium cladding, nominal alloy reference
unit | kilogram
source | EDF/AREVA/NDA Technical Note 11261814 (October 2009), UK EPR disposability assessment, p24 M5 composition, Table B8 527.5kgU/assembly, Table B9 component masses: https://www.edfenergy.com/sites/default/files/gda_summary_of_disposability_assessment_for_wastes_and_spent_fuel.pdf . Inconel718 ranges: Special Metals SMC-045 (2007), https://www.specialmetals.com/documents/technical-bulletins/inconel/inconel-alloy-718.pdf .
comment | APPROVED EPR FUEL-ASSEMBLY METAL IDENTITY AND DOSE, issue 118, 2026-10-19. EDF/AREVA/NDA Technical Note 11261814 (October 2009), UK EPR disposability assessment, p24 M5 composition, Table B8 527.5kgU/assembly, Table B9 component masses: https://www.edfenergy.com/sites/default/files/gda_summary_of_disposability_assessment_for_wastes_and_spent_fuel.pdf . Inconel718 ranges: Special Metals SMC-045 (2007), https://www.specialmetals.com/documents/technical-bulletins/inconel/inconel-alloy-718.pdf . Replace the explicit 0.6kg chromium-as-zirconium placeholder in all four FR/RER UO2/MOX fuel-fabrication variants. The functional reference is 1kg heavy metal, not 1kg finished oxide or whole assembly. Adopt the published EPR assembly: 527.5kgU, 598kgUO2, 162.02kgM5, 4.359999999999999kgInconel718, 14.6kg304L steel and 0.595kg alumina. Use the detailed Table B9 values rather than mixing its precise rows with rounded B10 totals. Source material total differs slightly from rounded780kg total; do not renormalize metal shares to fill that rounding. PerkgHM these nonfuel components total 0.344218009478673kg. All are supplied once; no extra chromium cladding input remains. The same hardware perkgHM is adopted for the EPR MOX variant as an explicit common-geometry assumption; MOX-specific assembly design and pellet density differences remain unresolved. Preserve fuel enrichment/mix, burnup, operating energy and existing spent-fuel treatment. Do not introduce MOX reprocessing/enrichment burdens already allocated elsewhere. M5-type nominal fractions {'Nb': 0.01, 'Fe': 0.00035, 'O': 0.00125, 'Zr': 0.9884} are an engineering alloy reference: 1%Nb from source; 0.035%Fe and0.125%O are explicit trace-alloy selections, not a measured EPR heat. Source p24 approximate98.5%Zr is rounded, not an exact closing recipe. Nuclear-grade zirconium sponge is supplied at the retained Zr fraction; actual tube manufacture/purity losses remain gaps. Nb metal is unavailable in native inventory: supply 1/0.66kg ferroniobium perkgNb equivalent, assign its 0.34/0.66kgFe to generic inert reject, and allow5kWh/kgNb separation. This is a transparent upstream feed/energy proxy, NOT a validated chemical separation or nuclear-purity route; actual reagents, yield, impurities and Fe fate need data (2-20kWh/kgNb sensitivity). It prevents silently omitting Nb or retaining ferroniobium iron in a low-Fe M5 alloy. No recovery credit. Inconel718 nominal fractions {'Ni': 0.525, 'Cr': 0.19, 'Nb': 0.05125, 'Mo': 0.0305, 'Ti': 0.009, 'Al': 0.005, 'C': 0.0004, 'Fe': 0.18884999999999996} select values within published main-element ranges with Fe balance; unquantified minor impurities are not certified zero. FerroNb supplies Nb plus its associated Fe in this Fe-bearing alloy, with only remaining Fe supplied separately. 304L uses existing18/8 material proxy; exact low-carbon grade remains unresolved. Reference alloy melting/tube/spring forming uses1kWh+3MJ/kgfinished alloy and generic metal-working service, at100% alloy retention; these are engineering allowances, not manufacturer measured processes. Quantified gross losses need a separate source. No new end-of-life route is added to fuel manufacture: existing spent-fuel chain retains the irradiated assembly; its mass-reference conventions remain a separate boundary limitation. Existing workbook only; no native/runtime or primary/secondary-share changes. SUPPORTED-VERSION ZIRCONIUM SUPPLY: nuclear-grade sponge markets do not exist in ecoinvent3.8, so do not insert a broken supplier or replace Zr by Cr. Use one explicit common oxide-to-metal reference, based on documented Kroll chemistry: EP2766502A1 https://patents.google.com/patent/EP2766502A1/en and US5098471A https://patents.google.com/patent/US5098471A/en . Net ZrO2+2C+2Cl2+2Mg -> Zr+2CO+2MgCl2, followed by CO oxidation with O2 to2CO2. At95% finished-metal retention feedkg={'ZrO2': 1.4218557443332087, 'C': 0.27718928998370695, 'Cl2': 1.6362268470439452, 'Mg': 0.5609096405839644, 'O2': 0.3692241653858403}; CO2=1.0156376207553877kg, MgCl2=2.19713648762791kg, Zr reject=0.05263157894736836kg. Generic hazardous solid/salt collection is an unvalidated fate proxy; no salt or Mg recovery credit. Use10kWh+30MJ/kgmetal as explicit combined chlorination/reduction/distillation utility allowance, not measured vendor data; sensitivity5-50kWh,10-100MJ and90-100%yield. Hafnium separation, semiconductor/nuclear purity, solvent chemistry, Mg/Cl recycling and actual emission control remain material coverage gaps, NOT certified zero burdens. Bulk oxide is a feed-grade proxy; this helper represents the element and net manufacturing chemistry without claiming to produce certified nuclear-grade material. The earlier nuclear-grade sponge wording specifies the required application, not certification of this engineering provider.
Exchanges
name | amount | location | unit | categories | type | reference product | comment | product
EPR M5-type zirconium cladding, nominal alloy reference | 1 | GLO | kilogram |  | production | EPR M5-type zirconium cladding, nominal alloy reference |  | EPR M5-type zirconium cladding, nominal alloy reference
zirconium cladding metal, oxide-to-Kroll engineering reference | 0.9884 | GLO | kilogram |  | technosphere | zirconium cladding metal, oxide-to-Kroll engineering reference |  | zirconium cladding metal, oxide-to-Kroll engineering reference
niobium metal equivalent, ferroniobium feed and separation reference | 0.01 | GLO | kilogram |  | technosphere | niobium metal equivalent, ferroniobium feed and separation reference |  | niobium metal equivalent, ferroniobium feed and separation reference
market for steel, unalloyed | 0.00035 | GLO | kilogram |  | technosphere | steel, unalloyed |  | steel, unalloyed
market for oxygen, liquid | 0.00125 | RER | kilogram |  | technosphere | oxygen, liquid |  | oxygen, liquid
market group for electricity, medium voltage | 1 | GLO | kilowatt hour |  | technosphere | electricity, medium voltage |  | electricity, medium voltage
market for heat, district or industrial, natural gas | 3 | RoW | megajoule |  | technosphere | heat, district or industrial, natural gas |  | heat, district or industrial, natural gas
metal working, average for metal product manufacturing | 1 | RER | kilogram |  | technosphere | metal working, average for metal product manufacturing |  | metal working, average for metal product manufacturing
Activity | EPR Inconel718-type spring alloy, nominal reference
location | GLO
production amount | 1
reference product | EPR Inconel718-type spring alloy, nominal reference
unit | kilogram
source | EDF/AREVA/NDA Technical Note 11261814 (October 2009), UK EPR disposability assessment, p24 M5 composition, Table B8 527.5kgU/assembly, Table B9 component masses: https://www.edfenergy.com/sites/default/files/gda_summary_of_disposability_assessment_for_wastes_and_spent_fuel.pdf . Inconel718 ranges: Special Metals SMC-045 (2007), https://www.specialmetals.com/documents/technical-bulletins/inconel/inconel-alloy-718.pdf .
comment | APPROVED EPR FUEL-ASSEMBLY METAL IDENTITY AND DOSE, issue 118, 2026-10-19. EDF/AREVA/NDA Technical Note 11261814 (October 2009), UK EPR disposability assessment, p24 M5 composition, Table B8 527.5kgU/assembly, Table B9 component masses: https://www.edfenergy.com/sites/default/files/gda_summary_of_disposability_assessment_for_wastes_and_spent_fuel.pdf . Inconel718 ranges: Special Metals SMC-045 (2007), https://www.specialmetals.com/documents/technical-bulletins/inconel/inconel-alloy-718.pdf . Replace the explicit 0.6kg chromium-as-zirconium placeholder in all four FR/RER UO2/MOX fuel-fabrication variants. The functional reference is 1kg heavy metal, not 1kg finished oxide or whole assembly. Adopt the published EPR assembly: 527.5kgU, 598kgUO2, 162.02kgM5, 4.359999999999999kgInconel718, 14.6kg304L steel and 0.595kg alumina. Use the detailed Table B9 values rather than mixing its precise rows with rounded B10 totals. Source material total differs slightly from rounded780kg total; do not renormalize metal shares to fill that rounding. PerkgHM these nonfuel components total 0.344218009478673kg. All are supplied once; no extra chromium cladding input remains. The same hardware perkgHM is adopted for the EPR MOX variant as an explicit common-geometry assumption; MOX-specific assembly design and pellet density differences remain unresolved. Preserve fuel enrichment/mix, burnup, operating energy and existing spent-fuel treatment. Do not introduce MOX reprocessing/enrichment burdens already allocated elsewhere. M5-type nominal fractions {'Nb': 0.01, 'Fe': 0.00035, 'O': 0.00125, 'Zr': 0.9884} are an engineering alloy reference: 1%Nb from source; 0.035%Fe and0.125%O are explicit trace-alloy selections, not a measured EPR heat. Source p24 approximate98.5%Zr is rounded, not an exact closing recipe. Nuclear-grade zirconium sponge is supplied at the retained Zr fraction; actual tube manufacture/purity losses remain gaps. Nb metal is unavailable in native inventory: supply 1/0.66kg ferroniobium perkgNb equivalent, assign its 0.34/0.66kgFe to generic inert reject, and allow5kWh/kgNb separation. This is a transparent upstream feed/energy proxy, NOT a validated chemical separation or nuclear-purity route; actual reagents, yield, impurities and Fe fate need data (2-20kWh/kgNb sensitivity). It prevents silently omitting Nb or retaining ferroniobium iron in a low-Fe M5 alloy. No recovery credit. Inconel718 nominal fractions {'Ni': 0.525, 'Cr': 0.19, 'Nb': 0.05125, 'Mo': 0.0305, 'Ti': 0.009, 'Al': 0.005, 'C': 0.0004, 'Fe': 0.18884999999999996} select values within published main-element ranges with Fe balance; unquantified minor impurities are not certified zero. FerroNb supplies Nb plus its associated Fe in this Fe-bearing alloy, with only remaining Fe supplied separately. 304L uses existing18/8 material proxy; exact low-carbon grade remains unresolved. Reference alloy melting/tube/spring forming uses1kWh+3MJ/kgfinished alloy and generic metal-working service, at100% alloy retention; these are engineering allowances, not manufacturer measured processes. Quantified gross losses need a separate source. No new end-of-life route is added to fuel manufacture: existing spent-fuel chain retains the irradiated assembly; its mass-reference conventions remain a separate boundary limitation. Existing workbook only; no native/runtime or primary/secondary-share changes. SUPPORTED-VERSION ZIRCONIUM SUPPLY: nuclear-grade sponge markets do not exist in ecoinvent3.8, so do not insert a broken supplier or replace Zr by Cr. Use one explicit common oxide-to-metal reference, based on documented Kroll chemistry: EP2766502A1 https://patents.google.com/patent/EP2766502A1/en and US5098471A https://patents.google.com/patent/US5098471A/en . Net ZrO2+2C+2Cl2+2Mg -> Zr+2CO+2MgCl2, followed by CO oxidation with O2 to2CO2. At95% finished-metal retention feedkg={'ZrO2': 1.4218557443332087, 'C': 0.27718928998370695, 'Cl2': 1.6362268470439452, 'Mg': 0.5609096405839644, 'O2': 0.3692241653858403}; CO2=1.0156376207553877kg, MgCl2=2.19713648762791kg, Zr reject=0.05263157894736836kg. Generic hazardous solid/salt collection is an unvalidated fate proxy; no salt or Mg recovery credit. Use10kWh+30MJ/kgmetal as explicit combined chlorination/reduction/distillation utility allowance, not measured vendor data; sensitivity5-50kWh,10-100MJ and90-100%yield. Hafnium separation, semiconductor/nuclear purity, solvent chemistry, Mg/Cl recycling and actual emission control remain material coverage gaps, NOT certified zero burdens. Bulk oxide is a feed-grade proxy; this helper represents the element and net manufacturing chemistry without claiming to produce certified nuclear-grade material. The earlier nuclear-grade sponge wording specifies the required application, not certification of this engineering provider.
Exchanges
name | amount | location | unit | categories | type | reference product | comment | product
EPR Inconel718-type spring alloy, nominal reference | 1 | GLO | kilogram |  | production | EPR Inconel718-type spring alloy, nominal reference |  | EPR Inconel718-type spring alloy, nominal reference
market for nickel, class 1 | 0.525 | GLO | kilogram |  | technosphere | nickel, class 1 |  | nickel, class 1
market for chromium | 0.19 | GLO | kilogram |  | technosphere | chromium |  | chromium
market for ferroniobium, 66% Nb | 0.077652 | GLO | kilogram |  | technosphere | ferroniobium, 66% Nb |  | ferroniobium, 66% Nb
market for molybdenum | 0.0305 | GLO | kilogram |  | technosphere | molybdenum |  | molybdenum
market for titanium | 0.009 | GLO | kilogram |  | technosphere | titanium |  | titanium
market for aluminium, primary, ingot | 0.005 | RoW | kilogram |  | technosphere | aluminium, primary, ingot |  | aluminium, primary, ingot
market for graphite | 0.0004 | GLO | kilogram |  | technosphere | graphite |  | graphite
market for steel, unalloyed | 0.16245 | GLO | kilogram |  | technosphere | steel, unalloyed |  | steel, unalloyed
market group for electricity, medium voltage | 1 | GLO | kilowatt hour |  | technosphere | electricity, medium voltage |  | electricity, medium voltage
market for heat, district or industrial, natural gas | 3 | RoW | megajoule |  | technosphere | heat, district or industrial, natural gas |  | heat, district or industrial, natural gas
metal working, average for metal product manufacturing | 1 | RER | kilogram |  | technosphere | metal working, average for metal product manufacturing |  | metal working, average for metal product manufacturing
Activity | EPR fuel-assembly nonfuel materials, per kg heavy-metal reference
location | GLO
production amount | 1
reference product | EPR fuel-assembly nonfuel materials, per kg heavy-metal reference
unit | unit
source | EDF/AREVA/NDA Technical Note 11261814 (October 2009), UK EPR disposability assessment, p24 M5 composition, Table B8 527.5kgU/assembly, Table B9 component masses: https://www.edfenergy.com/sites/default/files/gda_summary_of_disposability_assessment_for_wastes_and_spent_fuel.pdf . Inconel718 ranges: Special Metals SMC-045 (2007), https://www.specialmetals.com/documents/technical-bulletins/inconel/inconel-alloy-718.pdf .
comment | APPROVED EPR FUEL-ASSEMBLY METAL IDENTITY AND DOSE, issue 118, 2026-10-19. EDF/AREVA/NDA Technical Note 11261814 (October 2009), UK EPR disposability assessment, p24 M5 composition, Table B8 527.5kgU/assembly, Table B9 component masses: https://www.edfenergy.com/sites/default/files/gda_summary_of_disposability_assessment_for_wastes_and_spent_fuel.pdf . Inconel718 ranges: Special Metals SMC-045 (2007), https://www.specialmetals.com/documents/technical-bulletins/inconel/inconel-alloy-718.pdf . Replace the explicit 0.6kg chromium-as-zirconium placeholder in all four FR/RER UO2/MOX fuel-fabrication variants. The functional reference is 1kg heavy metal, not 1kg finished oxide or whole assembly. Adopt the published EPR assembly: 527.5kgU, 598kgUO2, 162.02kgM5, 4.359999999999999kgInconel718, 14.6kg304L steel and 0.595kg alumina. Use the detailed Table B9 values rather than mixing its precise rows with rounded B10 totals. Source material total differs slightly from rounded780kg total; do not renormalize metal shares to fill that rounding. PerkgHM these nonfuel components total 0.344218009478673kg. All are supplied once; no extra chromium cladding input remains. The same hardware perkgHM is adopted for the EPR MOX variant as an explicit common-geometry assumption; MOX-specific assembly design and pellet density differences remain unresolved. Preserve fuel enrichment/mix, burnup, operating energy and existing spent-fuel treatment. Do not introduce MOX reprocessing/enrichment burdens already allocated elsewhere. M5-type nominal fractions {'Nb': 0.01, 'Fe': 0.00035, 'O': 0.00125, 'Zr': 0.9884} are an engineering alloy reference: 1%Nb from source; 0.035%Fe and0.125%O are explicit trace-alloy selections, not a measured EPR heat. Source p24 approximate98.5%Zr is rounded, not an exact closing recipe. Nuclear-grade zirconium sponge is supplied at the retained Zr fraction; actual tube manufacture/purity losses remain gaps. Nb metal is unavailable in native inventory: supply 1/0.66kg ferroniobium perkgNb equivalent, assign its 0.34/0.66kgFe to generic inert reject, and allow5kWh/kgNb separation. This is a transparent upstream feed/energy proxy, NOT a validated chemical separation or nuclear-purity route; actual reagents, yield, impurities and Fe fate need data (2-20kWh/kgNb sensitivity). It prevents silently omitting Nb or retaining ferroniobium iron in a low-Fe M5 alloy. No recovery credit. Inconel718 nominal fractions {'Ni': 0.525, 'Cr': 0.19, 'Nb': 0.05125, 'Mo': 0.0305, 'Ti': 0.009, 'Al': 0.005, 'C': 0.0004, 'Fe': 0.18884999999999996} select values within published main-element ranges with Fe balance; unquantified minor impurities are not certified zero. FerroNb supplies Nb plus its associated Fe in this Fe-bearing alloy, with only remaining Fe supplied separately. 304L uses existing18/8 material proxy; exact low-carbon grade remains unresolved. Reference alloy melting/tube/spring forming uses1kWh+3MJ/kgfinished alloy and generic metal-working service, at100% alloy retention; these are engineering allowances, not manufacturer measured processes. Quantified gross losses need a separate source. No new end-of-life route is added to fuel manufacture: existing spent-fuel chain retains the irradiated assembly; its mass-reference conventions remain a separate boundary limitation. Existing workbook only; no native/runtime or primary/secondary-share changes. SUPPORTED-VERSION ZIRCONIUM SUPPLY: nuclear-grade sponge markets do not exist in ecoinvent3.8, so do not insert a broken supplier or replace Zr by Cr. Use one explicit common oxide-to-metal reference, based on documented Kroll chemistry: EP2766502A1 https://patents.google.com/patent/EP2766502A1/en and US5098471A https://patents.google.com/patent/US5098471A/en . Net ZrO2+2C+2Cl2+2Mg -> Zr+2CO+2MgCl2, followed by CO oxidation with O2 to2CO2. At95% finished-metal retention feedkg={'ZrO2': 1.4218557443332087, 'C': 0.27718928998370695, 'Cl2': 1.6362268470439452, 'Mg': 0.5609096405839644, 'O2': 0.3692241653858403}; CO2=1.0156376207553877kg, MgCl2=2.19713648762791kg, Zr reject=0.05263157894736836kg. Generic hazardous solid/salt collection is an unvalidated fate proxy; no salt or Mg recovery credit. Use10kWh+30MJ/kgmetal as explicit combined chlorination/reduction/distillation utility allowance, not measured vendor data; sensitivity5-50kWh,10-100MJ and90-100%yield. Hafnium separation, semiconductor/nuclear purity, solvent chemistry, Mg/Cl recycling and actual emission control remain material coverage gaps, NOT certified zero burdens. Bulk oxide is a feed-grade proxy; this helper represents the element and net manufacturing chemistry without claiming to produce certified nuclear-grade material. The earlier nuclear-grade sponge wording specifies the required application, not certification of this engineering provider.
Exchanges
name | amount | location | unit | categories | type | reference product | comment | product
EPR fuel-assembly nonfuel materials, per kg heavy-metal reference | 1 | GLO | unit |  | production | EPR fuel-assembly nonfuel materials, per kg heavy-metal reference |  | EPR fuel-assembly nonfuel materials, per kg heavy-metal reference
EPR M5-type zirconium cladding, nominal alloy reference | 0.30715 | GLO | kilogram |  | technosphere | EPR M5-type zirconium cladding, nominal alloy reference |  | EPR M5-type zirconium cladding, nominal alloy reference
EPR Inconel718-type spring alloy, nominal reference | 0.0082654 | GLO | kilogram |  | technosphere | EPR Inconel718-type spring alloy, nominal reference |  | EPR Inconel718-type spring alloy, nominal reference
market for steel, chromium steel 18/8 | 0.027678 | GLO | kilogram |  | technosphere | steel, chromium steel 18/8 |  | steel, chromium steel 18/8
market for aluminium oxide, non-metallurgical | 0.001128 | RoW | kilogram |  | technosphere | aluminium oxide, non-metallurgical |  | aluminium oxide, non-metallurgical