## Sheet1
Database | lci-trucks
format | Excel spreadsheet
Activity | fuel tank assembly, compressed hydrogen gas, 700bar
location | RER
production amount | 1
reference product | fuel tank, compressed hydrogen gas, 700bar
type | process
unit | kilogram
worksheet name | None
source | Boureima et al. 2009
description | a Type IV fuel tank for automobile applications. It is an aluminium tank reinforced with carbon fibre. Fittings are stainless steel. Weight compoistion by material fraction from Argonne National Labs 2010 assessment.
special remark
comment
Exchanges
name | amount | database | location | unit | categories | type | reference product | tag
epoxy resin production, liquid | 0.2555 | lci-long_haul_trucks | RoW | kilogram |  | technosphere | epoxy resin, liquid | energy storage
market group for electricity, low voltage | 2.32 | lci-long_haul_trucks | ENTSO-E | kilowatt hour |  | technosphere | electricity, low voltage | energy chain
fuel tank assembly, compressed hydrogen gas, 700bar | 1 | lci-long_haul_trucks | RER | kilogram |  | production | fuel tank, compressed hydrogen gas, 700bar | energy storage
HDPE tank liner | 0.073529 | lci-long_haul_trucks | RER | kilogram |  | technosphere | HDPE tank liner | other
market for compressed air, 1000 kPa gauge | 0.00146 | lci-long_haul_trucks | RER | cubic meter |  | technosphere | compressed air, 1000 kPa gauge | other
carbon fiber production, weaved, at factory | 0.7444 | lci-long_haul_trucks | RER | kilogram |  | technosphere | carbon fiber, weaved | other
Activity | HDPE tank liner
comment | Based on a 102 kg heavy Type IV hydrogen tank, with HDPE liner. 7.5 kg heavy protection HDPE liner.
source | Benitez A, Wulf C, de Palmenaer A, Lengersdorf M, Röding T, Grube T, et al. Ecological assessment of fuel cell electric vehicles with special focus on type IV carbon fiber hydrogen tank. J Clean Prod 2021;278:123277. https://doi.org/10.1016/j.jclepro.2020.123277.
location | RER
production amount | 1
reference product | HDPE tank liner
unit | kilogram
Exchanges
name | amount | database | location | unit | type | reference product
HDPE tank liner | 1 | Car db | RER | kilogram | production | HDPE tank liner
market group for electricity, low voltage | 0.23 | ecoinvent | RER | kilowatt hour | technosphere | electricity, low voltage
market for injection moulding | 1.006 | ecoinvent 3.5 cutoff | GLO | kilogram | technosphere | injection moulding
metal working, average for chromium steel product manufacturing | 0.12 | ecoinvent | RER | kilogram | technosphere | metal working, average for chromium steel product manufacturing
market for natural gas, medium pressure, vehicle grade | 0.1 | ecoinvent | GLO | kilogram | technosphere | natural gas, medium pressure, vehicle grade
polyethylene production, high density, granulate | 1.1107 | ecoinvent | RER | kilogram | technosphere | polyethylene, high density, granulate
market for transport, freight, lorry, unspecified | 0.22227 | ecoinvent | RER | ton kilometer | technosphere | transport, freight, lorry, unspecified
Activity | Fuel tank, compressed hydrogen gas, 700bar, with HDPE liner
location | RER
production amount | 1
reference product | Hydrogen tank
type | process
unit | kilogram
worksheet name | None
source | Evangelisti et al. 2017, doi: 10.1016/j.jclepro.2016.11.159
description | a carbon fiber-resin (CF) composite-wrapped single tank system, with a high density polyethylene (HDPE) liner (i.e., Type IV tanks) capable of storing 5.6 kg usable hydrogen, weighting 119 kg per unit.
special remark
comment
Exchanges
name | amount | database | location | unit | categories | type | reference product | tag
market group for electricity, low voltage | 0.10815 | lci-long_haul_trucks | ENTSO-E | kilowatt hour |  | technosphere | electricity, low voltage | energy chain
metal working, average for chromium steel product manufacturing | 0.089412 | lci-long_haul_trucks | RER | kilogram |  | technosphere | metal working, average for chromium steel product manufacturing | other
polyethylene production, high density, granulate | 0.086218 | lci-long_haul_trucks | RER | kilogram |  | technosphere | polyethylene, high density, granulate | energy storage
market for steel, chromium steel 18/8 | 0.089412 | lci-long_haul_trucks | GLO | kilogram |  | technosphere | steel, chromium steel 18/8 | other
epoxy resin production, liquid | 0.24933 | lci-long_haul_trucks | RER | kilogram |  | technosphere | epoxy resin, liquid | energy storage
carbon fiber production, weaved, at factory | 0.16622 | lci-long_haul_trucks | RER | kilogram |  | technosphere | carbon fiber, weaved | other
market for aluminium alloy, AlLi | 0.05958 | lci-long_haul_trucks | GLO | kilogram |  | technosphere | aluminium alloy, AlLi | other
market for glass fibre | 0.047059 | lci-long_haul_trucks | GLO | kilogram |  | technosphere | glass fibre | energy storage
Fuel tank, compressed hydrogen gas, 700bar, with HDPE liner | 1 | lci-long_haul_trucks | RER | kilogram |  | production | Hydrogen tank | energy storage
market for polyurethane, flexible foam | 0.039244 | lci-long_haul_trucks | RER | kilogram |  | technosphere | polyurethane, flexible foam | other
Activity | Fuel tank, compressed hydrogen gas, 700bar, with aluminium liner
location | RER
production amount | 1
reference product | Hydrogen tank
type | process
unit | kilogram
worksheet name | None
source | Evangelisti et al. 2017, doi: 10.1016/j.jclepro.2016.11.159
description | An aluminium lined hydrogen tank (Type III), weighting 93 kg per unit.
special remark
comment
Exchanges
name | amount | database | location | unit | categories | type | reference product | tag
market group for electricity, low voltage | 0.17658 | lci-long_haul_trucks | ENTSO-E | kilowatt hour |  | technosphere | electricity, low voltage | energy chain
metal working, average for chromium steel product manufacturing | 0.11388 | lci-long_haul_trucks | RER | kilogram |  | technosphere | metal working, average for chromium steel product manufacturing | other
market for steel, chromium steel 18/8 | 0.11388 | lci-long_haul_trucks | GLO | kilogram |  | technosphere | steel, chromium steel 18/8 | other
epoxy resin production, liquid | 0.31989 | lci-long_haul_trucks | RER | kilogram |  | technosphere | epoxy resin, liquid | energy storage
carbon fiber production, weaved, at factory | 0.21369 | lci-long_haul_trucks | RER | kilogram |  | technosphere | carbon fiber, weaved | other
Fuel tank, compressed hydrogen gas, 700bar, with aluminium liner | 1 | lci-long_haul_trucks | RER | kilogram |  | production | Hydrogen tank | energy storage
market for sheet rolling, aluminium | 0.38387 | lci-long_haul_trucks | GLO | kilogram |  | technosphere | sheet rolling, aluminium | other
market for aluminium alloy, AlLi | 0.45937 | lci-long_haul_trucks | GLO | kilogram |  | technosphere | aluminium alloy, AlLi | other
market for glass fibre | 0.06014 | lci-long_haul_trucks | GLO | kilogram |  | technosphere | glass fibre | energy storage
market for polyurethane, flexible foam | 0.049903 | lci-long_haul_trucks | RER | kilogram |  | technosphere | polyurethane, flexible foam | other
Activity | fuel tank assembly, compressed natural gas, 200 bar
location | RER
production amount | 1
reference product | fuel tank, compressed natural gas, 200 bar
type | process
unit | kilogram
worksheet name | None
source | Daniele Candelaresi, Antonio Valente, Diego Iribarren, Javier Dufour, Giuseppe Spazzafumo, Comparative life cycle assessment of hydrogen-fuelled passenger cars, International Journal of Hydrogen Energy, 2021, ISSN 0360-3199, https://doi.org/10.1016/j.ijhydene.2021.01.034.
description
special remark
comment
Exchanges
name | amount | database | location | unit | categories | type | reference product | tag
metal working, average for chromium steel product manufacturing | 0.875 | lci-long_haul_trucks | RER | kilogram |  | technosphere | metal working, average for chromium steel product manufacturing | other
market for steel, chromium steel 18/8 | 0.875 | lci-long_haul_trucks | GLO | kilogram |  | technosphere | steel, chromium steel 18/8 | other
epoxy resin production, liquid | 0.075 | lci-long_haul_trucks | RER | kilogram |  | technosphere | epoxy resin, liquid | energy storage
market for glass fibre | 0.05 | lci-long_haul_trucks | GLO | kilogram |  | technosphere | glass fibre | energy storage
fuel tank assembly, compressed natural gas, 200 bar | 1 | lci-long_haul_trucks | RER | kilogram |  | production | fuel tank, compressed natural gas, 200 bar | other
Activity | Electrical equipment
location | RER
production amount | 1
reference product | Electrical equipment
type | process
unit | unit
worksheet name | None
source | https://doi.org/10.3390/su10041148
description | Electrical equipment, protective relays, fuses, per km.
special remark
comment
Exchanges
name | amount | database | location | unit | categories | type | reference product | tag
Electrical equipment | 1 | lci-long_haul_trucks | RER | unit |  | production | Electrical equipment | other
market for steel, low-alloyed | 57 | lci-long_haul_trucks | GLO | kilogram |  | technosphere | steel, low-alloyed | other
metal working, average for steel product manufacturing | 57 | lci-long_haul_trucks | RER | kilogram |  | technosphere | metal working, average for steel product manufacturing | other
Activity | Transformers
location | RER
production amount | 1
reference product | Transformers
type | process
unit | unit
worksheet name | None
source | https://doi.org/10.3390/su10041148
description | All sorts of transorfmers needed per km: 100 kVA, 50 kVA, 30 kVA, 16 kVA and 5 kVA.
special remark
comment
Exchanges
name | amount | database | location | unit | categories | type | reference product | tag
Transformers | 1 | lci-long_haul_trucks | RER | unit |  | production | Transformers | other
market for transformer, high voltage use | 143 | lci-long_haul_trucks | GLO | kilogram |  | technosphere | transformer, high voltage use | other
Activity | Storage battery
location | RER
production amount | 1
reference product | Storage battery
type | process
unit | unit
worksheet name | None
source | https://doi.org/10.1016/S0306-2619(01)00032-0
description | Level 2 charger for BEV. From https://doi.org/10.1016/S0306-2619(01)00032-0. Used for overnight charging. Can charge a regular passenger car in 3 hours. Assumed lifetime of 24 years. We upscale it to a 100 kW Level-3 charger by upscaling the charger component given a mass of 1290 kg given by AAB's 100 kW bus charger.
special remark
comment
Exchanges
name | amount | location | unit | categories | type | reference product | tag
Storage battery | 1 | RER | unit |  | production | Storage battery | other
market for battery capacity, stationary (CONT scenario) | 800 | GLO | kilowatt hour |  | technosphere | electricity storage capacity | energy storage
market for transport, freight, lorry >32 metric ton, EURO6 | 800 | RER | ton kilometer |  | technosphere | transport, freight, lorry >32 metric ton, EURO6 | other
Activity | Charger
location | RER
production amount | 1
reference product | Charger
type | process
unit | unit
worksheet name | None
source | https://doi.org/10.1016/S0306-2619(01)00032-0
description | Level 2 charger for BEV. From https://doi.org/10.1016/S0306-2619(01)00032-0. Used for overnight charging. Can charge a regular passenger car in 3 hours. Assumed lifetime of 24 years. We upscale it to a 100 kW Level-3 charger by upscaling the charger component given a mass of 1290 kg given by AAB's 100 kW bus charger.
special remark
comment
Exchanges
name | amount | database | location | unit | categories | type | reference product | tag
market for copper, cathode | 80 | lci-long_haul_trucks | GLO | kilogram |  | technosphere | copper, cathode | energy storage
metal working, average for aluminium product manufacturing | 50 | lci-long_haul_trucks | RER | kilogram |  | technosphere | metal working, average for aluminium product manufacturing | other
metal working, average for copper product manufacturing | 80 | lci-long_haul_trucks | RER | kilogram |  | technosphere | metal working, average for copper product manufacturing | other
metal working, average for chromium steel product manufacturing | 400 | lci-long_haul_trucks | RER | kilogram |  | technosphere | metal working, average for chromium steel product manufacturing | other
electronics production, for control units | 70 | lci-long_haul_trucks | RER | kilogram |  | technosphere | electronics, for control units | energy storage
market for steel, chromium steel 18/8 | 400 | lci-long_haul_trucks | GLO | kilogram |  | technosphere | steel, chromium steel 18/8 | other
Charger | 1 | lci-long_haul_trucks | RER | unit |  | production | Charger | other
market for aluminium alloy, AlLi | 50 | lci-long_haul_trucks | GLO | kilogram |  | technosphere | aluminium alloy, AlLi | other
market for transport, freight, lorry >32 metric ton, EURO6 | 120 | lci-long_haul_trucks | RER | ton kilometer |  | technosphere | transport, freight, lorry >32 metric ton, EURO6 | other
Activity | Charging stand
location | RER
production amount | 1
reference product | Charging stand
type | process
unit | unit
worksheet name | None
source | https://doi.org/10.1016/S0306-2619(01)00032-0
description | Level 3 charger for BEV. From https://doi.org/10.1016/S0306-2619(01)00032-0. Used for overnight charging. Can charge a regular passenger car in 3 hours. Assumed lifetime of 24 years. We upscale it to a 100 kW Level-3 charger by upscaling the charger component given a mass of 1290 kg given by AAB's 100 kW bus charger.
special remark
comment
Exchanges
name | amount | database | location | unit | categories | type | reference product | tag
market for copper, cathode | 11 | lci-long_haul_trucks | GLO | kilogram |  | technosphere | copper, cathode | energy storage
metal working, average for aluminium product manufacturing | 1 | lci-long_haul_trucks | RER | kilogram |  | technosphere | metal working, average for aluminium product manufacturing | other
metal working, average for copper product manufacturing | 11 | lci-long_haul_trucks | RER | kilogram |  | technosphere | metal working, average for copper product manufacturing | other
metal working, average for chromium steel product manufacturing | 73 | lci-long_haul_trucks | RER | kilogram |  | technosphere | metal working, average for chromium steel product manufacturing | other
display production, liquid crystal, 17 inches | 1 | lci-long_haul_trucks | GLO | unit |  | technosphere | display, liquid crystal, 17 inches | other
electronics production, for control units | 8.25 | lci-long_haul_trucks | RER | kilogram |  | technosphere | electronics, for control units | energy storage
market for steel, chromium steel 18/8 | 73 | lci-long_haul_trucks | GLO | kilogram |  | technosphere | steel, chromium steel 18/8 | other
market for aluminium alloy, AlLi | 1 | lci-long_haul_trucks | GLO | kilogram |  | technosphere | aluminium alloy, AlLi | other
market for transport, freight, lorry >32 metric ton, EURO6 | 36.05 | lci-long_haul_trucks | RER | ton kilometer |  | technosphere | transport, freight, lorry >32 metric ton, EURO6 | other
Charging stand | 1 | lci-long_haul_trucks | RER | unit |  | production | Charging stand | other
computer production, laptop | 1 | lci-long_haul_trucks | GLO | unit |  | technosphere | computer, laptop | other
Activity | EV charger, level 3, plugin, 200 kW
location | RER
production amount | 1
reference product | EV charger, level 3, plugin, 200 kW
type | process
unit | unit
worksheet name | None
source | https://doi.org/10.1016/S0306-2619(01)00032-0
description | Level 2 charger for BEV. From https://doi.org/10.1016/S0306-2619(01)00032-0. Used for overnight charging. Can charge a regular passenger car in 3 hours. Assumed lifetime of 24 years. We upscale it to a 100 kW Level-3 charger by upscaling the charger component given a mass of 1290 kg given by AAB's 100 kW bus charger.
special remark
comment
Exchanges
name | amount | database | location | unit | categories | type | reference product | tag
Storage battery | 1 | lci-long_haul_trucks | RER | unit |  | technosphere | Storage battery | other
Charger | 4.3 | lci-long_haul_trucks | RER | unit |  | technosphere | Charger | other
EV charger, level 3, plugin, 200 kW | 1 | lci-long_haul_trucks | RER | unit |  | production | EV charger, level 3, plugin, 200 kW | other
Charging stand | 1 | lci-long_haul_trucks | RER | unit |  | technosphere | Charging stand | other
Activity | gearbox, for lorry
location | RER
production amount | 1
reference product | gearbox, for lorry
type | process
unit | kilogram
worksheet name | None
source | Wolff et al. 2020, Sustainability, DOI: 10.3390/su12135396
description | This is the inventory for 1 kg of gearbox for a MDV/HDV.
special remark
comment
Exchanges
name | amount | database | location | unit | categories | type | reference product | tag
gearbox, for lorry | 1 | lci-long_haul_trucks | RER | kilogram |  | production | gearbox, for lorry | powertrain
market for steel, low-alloyed | 0.5 | lci-long_haul_trucks | GLO | kilogram |  | technosphere | steel, low-alloyed | other
market group for electricity, low voltage | 1.93 | lci-long_haul_trucks | ENTSO-E | kilowatt hour |  | technosphere | electricity, low voltage | energy chain
heat and power co-generation, natural gas, 1MW electrical, lean burn | 1.82 | lci-long_haul_trucks | Europe without Switzerland | megajoule |  | technosphere | heat, district or industrial, natural gas | other
market for steel, chromium steel 18/8, hot rolled | 0.25 | lci-long_haul_trucks | GLO | kilogram |  | technosphere | steel, chromium steel 18/8, hot rolled | other
market for cast iron | 0.25 | lci-long_haul_trucks | GLO | kilogram |  | technosphere | cast iron | other
Occupation, industrial area | 0.001 | biosphere3 | None | square meter-year | natural resource::land | biosphere |  | other
Transformation, to industrial area | 0.001 | biosphere3 | None | square meter | natural resource::land | biosphere |  | other
metal working, average for steel product manufacturing | 1 | lci-long_haul_trucks | RER | kilogram |  | technosphere | metal working, average for steel product manufacturing | other
Activity | fuel tank, for diesel vehicle
location | RER
production amount | 1
reference product | fuel tank
type | process
unit | kilogram
worksheet name | None
source | Wolff et al. 2020, Sustainability, DOI: 10.3390/su12135396
description | This is the inventory for 1 kg of aluminium-made fuel tank, empty. Scaling formula: 17.159*ln(volume fuel)-54.98
special remark
comment
Exchanges
name | amount | database | location | unit | categories | type | reference product | tag
metal working, average for aluminium product manufacturing | 1 | lci-long_haul_trucks | RER | kilogram |  | technosphere | metal working, average for aluminium product manufacturing | other
fuel tank, for diesel vehicle | 1 | lci-long_haul_trucks | RER | kilogram |  | production | fuel tank | energy storage
market group for electricity, low voltage | 6.25 | lci-long_haul_trucks | ENTSO-E | kilowatt hour |  | technosphere | electricity, low voltage | energy chain
market for aluminium alloy, AlLi | 1 | lci-long_haul_trucks | GLO | kilogram |  | technosphere | aluminium alloy, AlLi | other
welding, arc, aluminium | 5 | lci-long_haul_trucks | RER | meter |  | technosphere | welding, arc, aluminium | other
Activity | transmission, for lorry
location | RER
production amount | 1
reference product | transmission, for lorry
type | process
unit | kilogram
worksheet name | None
source | Wolff et al. 2020, Sustainability, DOI: 10.3390/su12135396
description | This is the inventory for 1 kg of manual transmission for a MDV/HDV.
special remark
comment
Exchanges
name | amount | database | location | unit | categories | type | reference product | tag
metal working, average for aluminium product manufacturing | 0.3 | lci-long_haul_trucks | RER | kilogram |  | technosphere | metal working, average for aluminium product manufacturing | other
market for steel, low-alloyed | 0.6 | lci-long_haul_trucks | GLO | kilogram |  | technosphere | steel, low-alloyed | other
transmission, for lorry | 1 | lci-long_haul_trucks | RER | kilogram |  | production | transmission, for lorry | powertrain
market group for electricity, low voltage | 2.277 | lci-long_haul_trucks | ENTSO-E | kilowatt hour |  | technosphere | electricity, low voltage | energy chain
heat and power co-generation, natural gas, 1MW electrical, lean burn | 1.71 | lci-long_haul_trucks | Europe without Switzerland | megajoule |  | technosphere | heat, district or industrial, natural gas | other
market for synthetic rubber | 0.05 | lci-long_haul_trucks | GLO | kilogram |  | technosphere | synthetic rubber | other
market for aluminium alloy, AlLi | 0.3 | lci-long_haul_trucks | GLO | kilogram |  | technosphere | aluminium alloy, AlLi | other
metal working, average for steel product manufacturing | 0.6 | lci-long_haul_trucks | RER | kilogram |  | technosphere | metal working, average for steel product manufacturing | other
market for phenolic resin | 0.05 | lci-long_haul_trucks | RER | kilogram |  | technosphere | phenolic resin | other
Activity | suspension, for lorry
location | RER
production amount | 1
reference product | suspension, for lorry
type | process
unit | kilogram
worksheet name | None
source | Wolff et al. 2020, Sustainability, DOI: 10.3390/su12135396
description | This is the inventory for 1 kg of suspension for a MDV/HDV.
special remark
comment
Exchanges
name | amount | database | location | unit | categories | type | reference product | tag
suspension, for lorry | 1 | lci-long_haul_trucks | RER | kilogram |  | production | suspension, for lorry | glider
market for cast iron | 0.25 | lci-long_haul_trucks | GLO | kilogram |  | technosphere | cast iron | other
market for reinforcing steel | 0.7188 | lci-long_haul_trucks | GLO | kilogram |  | technosphere | reinforcing steel | other
market for synthetic rubber | 0.03125 | lci-long_haul_trucks | GLO | kilogram |  | technosphere | synthetic rubber | other
metal working, average for steel product manufacturing | 0.25 | lci-long_haul_trucks | RER | kilogram |  | technosphere | metal working, average for steel product manufacturing | other
Activity | power electronics, for lorry
location | RER
production amount | 1
reference product | power electronics, for lorry
type | process
unit | kilogram
worksheet name | None
source | Wolff et al. 2020, Sustainability, DOI: 10.3390/su12135396
description | This is the inventory for 1 kg of power electronics a MDV/HDV.
special remark
comment
Exchanges
name | amount | database | location | unit | categories | type | reference product | tag
market for brass | 0.04947 | lci-long_haul_trucks | CH | kilogram |  | technosphere | brass | other
market for copper, cathode | 0.00041325 | lci-long_haul_trucks | GLO | kilogram |  | technosphere | copper, cathode | energy storage
market for silicone product | 0.000598 | lci-long_haul_trucks | RER | kilogram |  | technosphere | silicone product | other
casting, brass | 0.07349 | lci-long_haul_trucks | CH | kilogram |  | technosphere | casting, brass | other
metal working, average for aluminium product manufacturing | 0.7356 | lci-long_haul_trucks | RER | kilogram |  | technosphere | metal working, average for aluminium product manufacturing | other
market for nickel, class 1 | 0.0010479 | lci-long_haul_trucks | GLO | kilogram |  | technosphere | nickel, class 1 | other
market for polyphenylene sulfide | 0.0070631 | lci-long_haul_trucks | GLO | kilogram |  | technosphere | polyphenylene sulfide | other
market for nylon 6-6, glass-filled | 0.00062999 | lci-long_haul_trucks | RER | kilogram |  | technosphere | nylon 6-6, glass-filled | energy storage
market for sulfuric acid | 0.00146 | lci-long_haul_trucks | RER | kilogram |  | technosphere | sulfuric acid | other
treatment of wastewater from lorry production, capacity 4.7E10l/year | -0.0022011 | lci-long_haul_trucks | CH | cubic meter |  | technosphere | wastewater from lorry production | other
market for soft solder, Sn97Cu3 | 0.002377 | lci-long_haul_trucks | RER | kilogram |  | technosphere | soft solder, Sn97Cu3 | other
market for water, deionised | 1.92 | lci-long_haul_trucks | Europe without Switzerland | kilogram |  | technosphere | water, deionised | other
market for potassium hydroxide | 0.001194 | lci-long_haul_trucks | GLO | kilogram |  | technosphere | potassium hydroxide | other
market for isopropanol | 0.0013303 | lci-long_haul_trucks | RER | kilogram |  | technosphere | isopropanol | other
market group for electricity, low voltage | 2.829 | lci-long_haul_trucks | ENTSO-E | kilowatt hour |  | technosphere | electricity, low voltage | energy chain
metal working, average for copper product manufacturing | 0.188 | lci-long_haul_trucks | RER | kilogram |  | technosphere | metal working, average for copper product manufacturing | other
market for water, ultrapure | 0.00115 | lci-long_haul_trucks | RER | kilogram |  | technosphere | water, ultrapure | other
market for sheet rolling, copper | 0.188 | lci-long_haul_trucks | GLO | kilogram |  | technosphere | sheet rolling, copper | other
heat and power co-generation, natural gas, 1MW electrical, lean burn | 6.779 | lci-long_haul_trucks | Europe without Switzerland | megajoule |  | technosphere | heat, district or industrial, natural gas | other
market for aluminium oxide, metallurgical | 0.0008383 | lci-long_haul_trucks | IAI Area, EU27 & EFTA | kilogram |  | technosphere | aluminium oxide, metallurgical | other
market for sodium hydroxide, without water, in 50% solution state | 0.0008383 | lci-long_haul_trucks | GLO | kilogram |  | technosphere | sodium hydroxide, without water, in 50% solution state | other
power electronics, for lorry | 1 | lci-long_haul_trucks | RER | kilogram |  | production | power electronics, for lorry | powertrain
market for polyurethane, rigid foam | 0.00808 | lci-long_haul_trucks | RER | kilogram |  | technosphere | polyurethane, rigid foam | other
market for nitrogen, liquid | 0.452 | lci-long_haul_trucks | RER | kilogram |  | technosphere | nitrogen, liquid | other
market for gold | 6.6e-06 | lci-long_haul_trucks | GLO | kilogram |  | technosphere | gold | other
market for lubricating oil | 0.01257 | lci-long_haul_trucks | RER | kilogram |  | technosphere | lubricating oil | other
market for polypropylene, granulate | 0.016385 | lci-long_haul_trucks | GLO | kilogram |  | technosphere | polypropylene, granulate | other
market for hydrochloric acid, without water, in 30% solution state | 0.0005495 | lci-long_haul_trucks | RER | kilogram |  | technosphere | hydrochloric acid, without water, in 30% solution state | other
market for zinc | 0.0043718 | lci-long_haul_trucks | GLO | kilogram |  | technosphere | zinc | other
market for polyethylene terephthalate, granulate, amorphous | 0.012259 | lci-long_haul_trucks | GLO | kilogram |  | technosphere | polyethylene terephthalate, granulate, amorphous | other
market for tap water | 0.28 | lci-long_haul_trucks | Europe without Switzerland | kilogram |  | technosphere | tap water | other
market for aluminium alloy, AlLi | 0.7356 | lci-long_haul_trucks | GLO | kilogram |  | technosphere | aluminium alloy, AlLi | other
laminating service, foil, with acrylic binder | 0.055657 | lci-long_haul_trucks | RER | square meter |  | technosphere | laminating service, foil, with acrylic binder | other
market for nitric acid, without water, in 50% solution state | 0.001268 | lci-long_haul_trucks | RER w/o RU | kilogram |  | technosphere | nitric acid, without water, in 50% solution state | other
market for glass fibre | 0.0031626 | lci-long_haul_trucks | GLO | kilogram |  | technosphere | glass fibre | energy storage
market for potassium carbonate | 0.00119 | lci-long_haul_trucks | GLO | kilogram |  | technosphere | potassium carbonate | other
market for tin | 0.0020762 | lci-long_haul_trucks | GLO | kilogram |  | technosphere | tin | other
market for polycarbonate | 0.00050502 | lci-long_haul_trucks | GLO | kilogram |  | technosphere | polycarbonate | other
reinforcing steel production | 0.017636 | lci-long_haul_trucks | Europe without Austria | kilogram |  | technosphere | reinforcing steel | other
Activity | lead acid battery, for lorry
location | RER
production amount | 1
reference product | lead acid battery, for lorry
type | process
unit | kilogram
worksheet name | None
source | Wolff et al. 2020, Sustainability, DOI: 10.3390/su12135396
description | This is the inventory for 1 kg of load-acid start battery for a MDV/LHV. Based on a Banner Buffalo Bull SHD 68032 (180 Ah, 45kg)
special remark
comment
Exchanges
name | amount | database | location | unit | categories | type | reference product | tag
market for copper, cathode | 0.00978 | lci-long_haul_trucks | GLO | kilogram |  | technosphere | copper, cathode | energy storage
market for sulfuric acid | 0.07823 | lci-long_haul_trucks | RER | kilogram |  | technosphere | sulfuric acid | other
market for lead | 0.6675 | lci-long_haul_trucks | GLO | kilogram |  | technosphere | lead | other
Lead | 4.81e-06 | biosphere3 | None | kilogram | water | biosphere |  | direct - exhaust
market for liquefied petroleum gas | 0.0027809 | lci-long_haul_trucks | Europe without Switzerland | kilogram |  | technosphere | liquefied petroleum gas | other
market for polyethylene, high density, granulate, recycled | 0.008372 | lci-long_haul_trucks | Europe without Switzerland | kilogram |  | technosphere | polyethylene, high density, granulate, recycled | other
market for water, deionised | 0.1369 | lci-long_haul_trucks | Europe without Switzerland | kilogram |  | technosphere | water, deionised | other
market group for electricity, low voltage | 1.33 | lci-long_haul_trucks | ENTSO-E | kilowatt hour |  | technosphere | electricity, low voltage | energy chain
heat and power co-generation, natural gas, 1MW electrical, lean burn | 1.671 | lci-long_haul_trucks | Europe without Switzerland | megajoule |  | technosphere | heat, district or industrial, natural gas | other
lead acid battery, for lorry | 1 | lci-long_haul_trucks | RER | kilogram |  | production | lead acid battery, for lorry | energy storage
glass fibre reinforced plastic production, polyamide, injection moulded | 0.01956 | lci-long_haul_trucks | RER | kilogram |  | technosphere | glass fibre reinforced plastic, polyamide, injection moulded | energy storage
market for diesel | 0.002381 | lci-long_haul_trucks | Europe without Switzerland | kilogram |  | technosphere | diesel | energy chain
market for polypropylene, granulate | 0.0307 | lci-long_haul_trucks | GLO | kilogram |  | technosphere | polypropylene, granulate | other
air separation, cryogenic | 0.0221 | lci-long_haul_trucks | RER | kilogram |  | technosphere | oxygen, liquid | other
market for antimony | 0.006943 | lci-long_haul_trucks | GLO | kilogram |  | technosphere | antimony | other
Lead | 1.24e-06 | biosphere3 | None | kilogram | air | biosphere |  | direct - exhaust
market for glass fibre | 0.019558 | lci-long_haul_trucks | GLO | kilogram |  | technosphere | glass fibre | energy storage
arsine production | 0.0002934 | lci-long_haul_trucks | GLO | kilogram |  | technosphere | arsine | other
Activity | other components, for hybrid electric lorry
location | RER
production amount | 1
reference product | other components, for hybrid electric lorry
type | process
unit | kilogram
worksheet name | None
source | Wolff et al. 2020, Sustainability, DOI: 10.3390/su12135396
description | This is the inventory for 1 kg of various components for an electric MDV/HDV. Based on a MAN TGX Euro 5 TGX 18.440.
special remark
comment
Exchanges
name | amount | database | location | unit | categories | type | reference product | tag
market for copper, cathode | 0.155 | lci-long_haul_trucks | GLO | kilogram |  | technosphere | copper, cathode | energy storage
market for steel, low-alloyed | 0.3317 | lci-long_haul_trucks | GLO | kilogram |  | technosphere | steel, low-alloyed | other
metal working, average for copper product manufacturing | 0.155 | lci-long_haul_trucks | RER | kilogram |  | technosphere | metal working, average for copper product manufacturing | other
other components, for hybrid electric lorry | 1 | lci-long_haul_trucks | RER | kilogram |  | production | other components, for hybrid electric lorry | glider
market for lubricating oil | 0.07537 | lci-long_haul_trucks | RER | kilogram |  | technosphere | lubricating oil | other
metal working, average for steel product manufacturing | 0.3317 | lci-long_haul_trucks | RER | kilogram |  | technosphere | metal working, average for steel product manufacturing | other
market for ethylene glycol | 0.06307 | lci-long_haul_trucks | GLO | kilogram |  | technosphere | ethylene glycol | other
market for phenolic resin | 0.3749 | lci-long_haul_trucks | RER | kilogram |  | technosphere | phenolic resin | other
Activity | other components, for electric lorry
location | RER
production amount | 1
reference product | other components, for electric lorry
type | process
unit | kilogram
worksheet name | None
source | Wolff et al. 2020, Sustainability, DOI: 10.3390/su12135396
description | This is the inventory for 1 kg of various components for an electric MDV/HDV. Based on a MAN TGX Euro 5 TGX 18.440.
special remark
comment
Exchanges
name | amount | database | location | unit | categories | type | reference product | tag
market for copper, cathode | 0.1705 | lci-long_haul_trucks | GLO | kilogram |  | technosphere | copper, cathode | energy storage
market for steel, low-alloyed | 0.3298 | lci-long_haul_trucks | GLO | kilogram |  | technosphere | steel, low-alloyed | other
metal working, average for copper product manufacturing | 0.1705 | lci-long_haul_trucks | RER | kilogram |  | technosphere | metal working, average for copper product manufacturing | other
market for lubricating oil | 0.03038 | lci-long_haul_trucks | RER | kilogram |  | technosphere | lubricating oil | other
other components, for electric lorry | 1 | lci-long_haul_trucks | RER | kilogram |  | production | other components, for electric lorry | glider
metal working, average for steel product manufacturing | 0.3298 | lci-long_haul_trucks | RER | kilogram |  | technosphere | metal working, average for steel product manufacturing | other
market for ethylene glycol | 0.0571 | lci-long_haul_trucks | GLO | kilogram |  | technosphere | ethylene glycol | other
market for phenolic resin | 0.4122 | lci-long_haul_trucks | RER | kilogram |  | technosphere | phenolic resin | other
Activity | retarder, for lorry
location | RER
production amount | 1
reference product | retarder, for lorry
type | process
unit | kilogram
worksheet name | None
source | Wolff et al. 2020, Sustainability, DOI: 10.3390/su12135396
description | This is the inventory for 1 kg of retarder for a MDV/HDV.
special remark
comment
Exchanges
name | amount | database | location | unit | categories | type | reference product | tag
market for steel, low-alloyed | 1 | lci-long_haul_trucks | GLO | kilogram |  | technosphere | steel, low-alloyed | other
Occupation, industrial area | 0.02439 | biosphere3 | None | square meter-year | natural resource::land | biosphere |  | other
Transformation, to industrial area | 0.02439 | biosphere3 | None | square meter | natural resource::land | biosphere |  | other
retarder, for lorry | 1 | lci-long_haul_trucks | RER | kilogram |  | production | retarder, for lorry | powertrain
metal working, average for steel product manufacturing | 1 | lci-long_haul_trucks | RER | kilogram |  | technosphere | metal working, average for steel product manufacturing | other
Activity | assembly operation, for lorry
location | RER
production amount | 1
reference product | assembly operation, for lorry
type | process
unit | kilogram
worksheet name | None
source | Wolff et al. 2020, Sustainability, DOI: 10.3390/su12135396
description | This is the inventory for assembling one kilogram of a 7450 kg heavy MDV/HDV. Based on a MAN TGX Euro 5 TGX 18.440. Includes transport of components to assembly factory.
special remark
comment
Exchanges
name | amount | database | location | unit | categories | type | reference product | tag
treatment of wastewater from lorry production, capacity 4.7E10l/year | -0.005647 | lci-long_haul_trucks | CH | cubic meter |  | technosphere | wastewater from lorry production | other
market group for electricity, low voltage | 0.10081 | lci-long_haul_trucks | ENTSO-E | kilowatt hour |  | technosphere | electricity, low voltage | energy chain
heat and power co-generation, natural gas, 1MW electrical, lean burn | 0.65678 | lci-long_haul_trucks | Europe without Switzerland | megajoule |  | technosphere | heat, district or industrial, natural gas | other
market for tap water | 5.647 | lci-long_haul_trucks | Europe without Switzerland | kilogram |  | technosphere | tap water | other
market for transport, freight, lorry >32 metric ton, EURO6 | 0.1 | lci-long_haul_trucks | RER | ton kilometer |  | technosphere | transport, freight, lorry >32 metric ton, EURO6 | other
assembly operation, for lorry | 1 | lci-long_haul_trucks | RER | kilogram |  | production | assembly operation, for lorry | other
Activity | exhaust system, for lorry
location | RER
production amount | 1
reference product | exhaust system, for lorry
type | process
unit | kilogram
worksheet name | None
source | Wolff et al. 2020, Sustainability, DOI: 10.3390/su12135396
description | This is the inventory for 1 kg of exhaust system for a MDV/HDV.
special remark
comment
Exchanges
name | amount | database | location | unit | categories | type | reference product | tag
market for platinum | 0.00015 | lci-long_haul_trucks | GLO | kilogram |  | technosphere | platinum | energy storage
market for steel, low-alloyed | 0.96985 | lci-long_haul_trucks | GLO | kilogram |  | technosphere | steel, low-alloyed | other
market group for electricity, low voltage | 0.4598 | lci-long_haul_trucks | ENTSO-E | kilowatt hour |  | technosphere | electricity, low voltage | energy chain
market for ceramic tile | 0.03 | lci-long_haul_trucks | GLO | kilogram |  | technosphere | ceramic tile | other
metal working, average for steel product manufacturing | 0.96985 | lci-long_haul_trucks | RER | kilogram |  | technosphere | metal working, average for steel product manufacturing | other
exhaust system, for lorry | 1 | lci-long_haul_trucks | RER | kilogram |  | production | exhaust system, for lorry | powertrain
Activity | cabin, for lorry
location | RER
production amount | 1
reference product | cabin, for lorry
type | process
unit | kilogram
worksheet name | None
source | Wolff et al. 2020, Sustainability, DOI: 10.3390/su12135396
description | This is the inventory for 1 kg of cabin for a MDV/HDV.
special remark
comment
Exchanges
name | amount | database | location | unit | categories | type | reference product | tag
magnesium production, electrolysis | 0.0006888 | lci-long_haul_trucks | RoW | kilogram |  | technosphere | magnesium | other
market for copper, cathode | 0.021846 | lci-long_haul_trucks | GLO | kilogram |  | technosphere | copper, cathode | energy storage
metal working, average for aluminium product manufacturing | 0.01304 | lci-long_haul_trucks | RER | kilogram |  | technosphere | metal working, average for aluminium product manufacturing | other
treatment of wastewater from lorry production, capacity 4.7E10l/year | -1.98e-05 | lci-long_haul_trucks | CH | cubic meter |  | technosphere | wastewater from lorry production | other
market for acetylene | 5.26e-06 | lci-long_haul_trucks | RER | kilogram |  | technosphere | acetylene | other
market group for electricity, low voltage | 0.59537 | lci-long_haul_trucks | ENTSO-E | kilowatt hour |  | technosphere | electricity, low voltage | energy chain
metal working, average for copper product manufacturing | 0.021846 | lci-long_haul_trucks | RER | kilogram |  | technosphere | metal working, average for copper product manufacturing | other
market for natural gas, high pressure | 0.0016534 | lci-long_haul_trucks | CH | cubic meter |  | technosphere | natural gas, high pressure | other
heat and power co-generation, natural gas, 1MW electrical, lean burn | 1.4838 | lci-long_haul_trucks | Europe without Switzerland | megajoule |  | technosphere | heat, district or industrial, natural gas | other
market for nitrogen, liquid | 0.0001575 | lci-long_haul_trucks | RER | kilogram |  | technosphere | nitrogen, liquid | other
market for polypropylene, granulate | 0.18544 | lci-long_haul_trucks | GLO | kilogram |  | technosphere | polypropylene, granulate | other
air separation, cryogenic | 7.87e-05 | lci-long_haul_trucks | RER | kilogram |  | technosphere | oxygen, liquid | other
market for carbon dioxide, liquid | 0.0003412 | lci-long_haul_trucks | RER | kilogram |  | technosphere | carbon dioxide, liquid | other
market for flat glass, coated | 0.11471 | lci-long_haul_trucks | RER | kilogram |  | technosphere | flat glass, coated | other
market for zinc | 0.000285 | lci-long_haul_trucks | GLO | kilogram |  | technosphere | zinc | other
market for reinforcing steel | 0.43979 | lci-long_haul_trucks | GLO | kilogram |  | technosphere | reinforcing steel | other
market for tap water | 0.01984 | lci-long_haul_trucks | Europe without Switzerland | kilogram |  | technosphere | tap water | other
market for synthetic rubber | 0.00811 | lci-long_haul_trucks | GLO | kilogram |  | technosphere | synthetic rubber | other
market for aluminium alloy, AlLi | 0.01304 | lci-long_haul_trucks | GLO | kilogram |  | technosphere | aluminium alloy, AlLi | other
market for electrostatic paint | 0.03379 | lci-long_haul_trucks | GLO | kilogram |  | technosphere | electrostatic paint | other
metal working, average for steel product manufacturing | 0.43979 | lci-long_haul_trucks | RER | kilogram |  | technosphere | metal working, average for steel product manufacturing | other
cabin, for lorry | 1 | lci-long_haul_trucks | RER | kilogram |  | production | cabin, for lorry | glider
market for phenolic resin | 0.15315 | lci-long_haul_trucks | RER | kilogram |  | technosphere | phenolic resin | other
Activity | frame, blanks and saddle, for lorry
location | RER
production amount | 1
reference product | frame, blanks and saddle, for lorry
type | process
unit | kilogram
worksheet name | None
source | Wolff et al. 2020, Sustainability, DOI: 10.3390/su12135396
description | This is the inventory for 1 kg of frame, blanks and saddle for a MDV/HDV.
special remark
comment
Exchanges
name | amount | database | location | unit | categories | type | reference product | tag
metal working, average for aluminium product manufacturing | 0.1571 | lci-long_haul_trucks | RER | kilogram |  | technosphere | metal working, average for aluminium product manufacturing | other
Occupation, industrial area | 0.01874 | biosphere3 | None | square meter-year | natural resource::land | biosphere |  | other
Transformation, to industrial area | 0.01874 | biosphere3 | None | square meter | natural resource::land | biosphere |  | other
market for reinforcing steel | 0.8439 | lci-long_haul_trucks | GLO | kilogram |  | technosphere | reinforcing steel | other
market for aluminium alloy, AlLi | 0.1571 | lci-long_haul_trucks | GLO | kilogram |  | technosphere | aluminium alloy, AlLi | other
metal working, average for steel product manufacturing | 0.8439 | lci-long_haul_trucks | RER | kilogram |  | technosphere | metal working, average for steel product manufacturing | other
frame, blanks and saddle, for lorry | 1 | lci-long_haul_trucks | RER | kilogram |  | production | frame, blanks and saddle, for lorry | glider
welding, arc, aluminium | 0.001756 | lci-long_haul_trucks | RER | meter |  | technosphere | welding, arc, aluminium | other
Activity | internal combustion engine, for lorry
location | RER
production amount | 1
reference product | internal combustion engine, for lorry
type | process
unit | kilogram
worksheet name | None
source | Wolff et al. 2020, Sustainability, DOI: 10.3390/su12135396
description | This is the inventory for 1 kg of internal combustion engine for a MDV/HDV.
special remark
comment
Exchanges
name | amount | database | location | unit | categories | type | reference product | tag
market for copper, cathode | 0.01 | lci-long_haul_trucks | GLO | kilogram |  | technosphere | copper, cathode | energy storage
metal working, average for aluminium product manufacturing | 0.15 | lci-long_haul_trucks | RER | kilogram |  | technosphere | metal working, average for aluminium product manufacturing | other
Hydrogen chloride | 0.000695 | biosphere3 | None | kilogram | air | biosphere |  | energy chain
market for steel, low-alloyed | 0.3 | lci-long_haul_trucks | GLO | kilogram |  | technosphere | steel, low-alloyed | other
market group for electricity, low voltage | 0.645 | lci-long_haul_trucks | ENTSO-E | kilowatt hour |  | technosphere | electricity, low voltage | energy chain
metal working, average for copper product manufacturing | 0.01 | lci-long_haul_trucks | RER | kilogram |  | technosphere | metal working, average for copper product manufacturing | other
Hydrogen sulfide | 1.18e-06 | biosphere3 | None | kilogram | air | biosphere |  | energy chain
Carbon monoxide, fossil | 0.0005529 | biosphere3 | None | kilogram | air | biosphere |  | direct - exhaust
Sulfur dioxide | 0.00856 | biosphere3 | None | kilogram | air | biosphere |  | direct - exhaust
Methane, fossil | 0.00727 | biosphere3 | None | kilogram | air | biosphere |  | direct - exhaust
market for cast iron | 0.45 | lci-long_haul_trucks | GLO | kilogram |  | technosphere | cast iron | other
Occupation, industrial area | 0.0158 | biosphere3 | None | square meter-year | natural resource::land | biosphere |  | other
Carbon dioxide, fossil | 2.456 | biosphere3 | None | kilogram | air | biosphere |  | direct - exhaust
Ammonium, ion | 4.58e-06 | biosphere3 | None | kilogram | water | biosphere |  | other
Transformation, to industrial area | 0.0158 | biosphere3 | None | square meter | natural resource::land | biosphere |  | other
COD, Chemical Oxygen Demand | 0.000223 | biosphere3 | None | kilogram | water | biosphere |  | other
market for synthetic rubber | 0.045 | lci-long_haul_trucks | GLO | kilogram |  | technosphere | synthetic rubber | other
market for aluminium alloy, AlLi | 0.15 | lci-long_haul_trucks | GLO | kilogram |  | technosphere | aluminium alloy, AlLi | other
BOD5, Biological Oxygen Demand | 0.000129 | biosphere3 | None | kilogram | water | biosphere |  | other
metal working, average for steel product manufacturing | 0.45 | lci-long_haul_trucks | RER | kilogram |  | technosphere | metal working, average for steel product manufacturing | other
Nitrogen oxides | 0.00708 | biosphere3 | None | kilogram | air | biosphere |  | direct - exhaust
internal combustion engine, for lorry | 1 | lci-long_haul_trucks | RER | kilogram |  | production | internal combustion engine, for lorry | powertrain
market for phenolic resin | 0.45 | lci-long_haul_trucks | RER | kilogram |  | technosphere | phenolic resin | other
Activity | tires and wheels, for lorry
location | RER
production amount | 1
reference product | tires and wheels, for lorry
type | process
unit | kilogram
worksheet name | None
source | Wolff et al. 2020, Sustainability, DOI: 10.3390/su12135396
description | This is the inventory for 1 kg of tires and wheels for a MDV/HDV.
special remark
comment
Exchanges
name | amount | database | location | unit | categories | type | reference product | tag
treatment of wastewater from lorry production, capacity 4.7E10l/year | -0.020492 | lci-long_haul_trucks | CH | cubic meter |  | technosphere | wastewater from lorry production | other
market for steel, low-alloyed | 0.5027 | lci-long_haul_trucks | GLO | kilogram |  | technosphere | steel, low-alloyed | other
market for acetylene | 8.11e-05 | lci-long_haul_trucks | RER | kilogram |  | technosphere | acetylene | other
market for natural gas, high pressure | 0.182 | lci-long_haul_trucks | CH | cubic meter |  | technosphere | natural gas, high pressure | other
metal working, average for chromium steel product manufacturing | 0.164 | lci-long_haul_trucks | RER | kilogram |  | technosphere | metal working, average for chromium steel product manufacturing | other
heat and power co-generation, natural gas, 1MW electrical, lean burn | 1.867 | lci-long_haul_trucks | Europe without Switzerland | megajoule |  | technosphere | heat, district or industrial, natural gas | other
market for steel, chromium steel 18/8, hot rolled | 0.164 | lci-long_haul_trucks | GLO | kilogram |  | technosphere | steel, chromium steel 18/8, hot rolled | other
air separation, cryogenic | 0.00048178 | lci-long_haul_trucks | RER | kilogram |  | technosphere | oxygen, liquid | other
market for carbon dioxide, liquid | 0.0026 | lci-long_haul_trucks | RER | kilogram |  | technosphere | carbon dioxide, liquid | other
market for tap water | 20.4918 | lci-long_haul_trucks | Europe without Switzerland | kilogram |  | technosphere | tap water | other
market for synthetic rubber | 0.1665 | lci-long_haul_trucks | GLO | kilogram |  | technosphere | synthetic rubber | other
market for acrylonitrile | 0.1665 | lci-long_haul_trucks | GLO | kilogram |  | technosphere | acrylonitrile | other
metal working, average for steel product manufacturing | 0.5027 | lci-long_haul_trucks | RER | kilogram |  | technosphere | metal working, average for steel product manufacturing | other
tires and wheels, for lorry | 1 | lci-long_haul_trucks | RER | kilogram |  | production | tires and wheels, for lorry | glider
Activity | transport, freight, lorry, battery electric, 18 metric ton
location | RER
production amount | 1
reference product | transport, freight, lorry
type | process
unit | ton kilometer
source | Sacchi, R., Bauer, C., and Cox, B. Does size matter? The influence of size, load factor, range autonomy and application type on the Life Cycle Assessment of current and future trucks. Environmental Science and Technology.
comment | Manufacture year: 2050. Km over lifetime: 315000 km. Km per year: 98000 km/year. Tank-to-wheel efficiency: 57.9 \%. Tank-to-wheel energy consumption: 2409 kj/km. Fuel consumption: 0.0 l/100km. Electricity consumption: 77.6 kWh/100km. Battery capacity: 669 kWh. Fuel tank capacity: 0.0 kWh. Power share from combustion engine: 0.0 \%. Combustion engine power: 0.0 kW. Electric motor power: 200 kW. Curb mass (excl. driver and cargo): 8438 kg. Driving mass (incl. driver and cargo): 15913 kg. Battery mass: 2201 kg. Fuel cell system efficiency: 0.0 \%. Number of passengers onboard: 1.0 passenger(s). Available payload: 9486 kg. Payload: 7400 kg. Load factor: 78.0 \%. Autonomy on a full tank/battery: 800 km.
Exchanges
name | amount | location | unit | categories | type | reference product
market for road | 0.0011548 | GLO | meter-year |  | technosphere | road
market for road maintenance | 0.00017432 | RER | meter-year |  | technosphere | road maintenance
treatment of brake wear emissions, lorry | -6.2421e-06 | RER | kilogram |  | technosphere | brake wear emissions, lorry
treatment of road wear emissions, lorry | -1.2434e-05 | RER | kilogram |  | technosphere | road wear emissions, lorry
treatment of tyre wear emissions, lorry | -1.0047e-05 | RER | kilogram |  | technosphere | tyre wear emissions, lorry
market group for electricity, low voltage | 0.10483 | RER | kilowatt hour |  | technosphere | electricity, low voltage
transport, freight, lorry, battery electric, 18t | 1 | RER | ton kilometer |  | production | transport, freight, lorry
lorry production, battery electric, 18 metric ton | 4.29e-07 | RER | unit |  | technosphere | truck
Activity | lorry production, battery electric, 18 metric ton
location | RER
production amount | 1
reference product | truck
type | process
unit | unit
source | Sacchi, R., Bauer, C., and Cox, B. Does size matter? The influence of size, load factor, range autonomy and application type on the Life Cycle Assessment of current and future trucks. Environmental Science and Technology.
comment | Manufacture year: 2050. Km over lifetime: 315000 km. Km per year: 98000 km/year. Tank-to-wheel efficiency: 57.9 \%. Tank-to-wheel energy consumption: 2409 kj/km. Fuel consumption: 0.0 l/100km. Electricity consumption: 77.6 kWh/100km. Battery capacity: 669 kWh. Fuel tank capacity: 0.0 kWh. Power share from combustion engine: 0.0 \%. Combustion engine power: 0.0 kW. Electric motor power: 200 kW. Curb mass (excl. driver and cargo): 8438 kg. Driving mass (incl. driver and cargo): 15913 kg. Battery mass: 2201 kg. Fuel cell system efficiency: 0.0 \%. Number of passengers onboard: 1.0 passenger(s). Available payload: 9486 kg. Payload: 7400 kg. Load factor: 78.0 \%. Autonomy on a full tank/battery: 800 km.
Exchanges
name | amount | location | unit | categories | type | reference product
EV charger, level 3, plugin, 200 kW | 2.1259e-07 | RER | unit |  | technosphere | EV charger, level 3, plugin, 200 kW
assembly operation, for lorry | 8438.2168 | RER | kilogram |  | technosphere | assembly operation, for lorry
frame, blanks and saddle, for lorry | 3615 | RER | kilogram |  | technosphere | frame, blanks and saddle, for lorry
gearbox, for lorry | 152.928 | RER | kilogram |  | technosphere | gearbox, for lorry
glider lightweighting | 1012.2 | GLO | kilogram |  | technosphere | glider lightweighting
market for battery capacity (MIX scenario) | 669 | GLO | kilowatt hour |  | technosphere | electricity storage capacity
other components, for electric lorry | 614 | RER | kilogram |  | technosphere | other components, for electric lorry
power electronics, for lorry | 125 | RER | kilogram |  | technosphere | power electronics, for lorry
retarder, for lorry | 50.976 | RER | kilogram |  | technosphere | retarder, for lorry
suspension, for lorry | 1721 | RER | kilogram |  | technosphere | suspension, for lorry
tires and wheels, for lorry | 998 | RER | kilogram |  | technosphere | tires and wheels, for lorry
transmission, for lorry | 220.896 | RER | kilogram |  | technosphere | transmission, for lorry
maintenance, lorry 16 metric ton | 1.125 | Europe without Switzerland | unit |  | technosphere | maintenance, lorry 16 metric ton
market for converter, for electric passenger car | 22.5625 | GLO | kilogram |  | technosphere | converter, for electric passenger car
market for electric motor, electric passenger car | 117.7295 | GLO | kilogram |  | technosphere | electric motor, electric passenger car
market for inverter, for electric passenger car | 13.8172 | GLO | kilogram |  | technosphere | inverter, for electric passenger car
market for power distribution unit, for electric passenger car | 3.61 | GLO | kilogram |  | technosphere | power distribution unit, for electric passenger car
treatment of used lorry, 16 metric ton | -1.125 | CH | unit |  | technosphere | used lorry, 16 metric ton
lorry production, battery electric, 18 metric ton | 1 | RER | unit |  | production | truck
Activity | transport, freight, lorry, fuel cell electric, 18 metric ton
location | RER
production amount | 1
reference product | transport, freight, lorry
type | process
unit | ton kilometer
source | Sacchi, R., Bauer, C., and Cox, B. Does size matter? The influence of size, load factor, range autonomy and application type on the Life Cycle Assessment of current and future trucks. Environmental Science and Technology.
comment | Manufacture year: 2050. Km over lifetime: 315000 km. Km per year: 98000 km/year. Tank-to-wheel efficiency: 47.5 \%. Tank-to-wheel energy consumption: 2813 kj/km. Fuel consumption: 26080.8 l/100km. Electricity consumption: 0.0 kWh/100km. Battery capacity: 57 kWh. Fuel tank capacity: 625 kWh. Power share from combustion engine: 0.0 \%. Combustion engine power: 0.0 kW. Electric motor power: 155 kW. Curb mass (excl. driver and cargo): 6818 kg. Driving mass (incl. driver and cargo): 14293 kg. Battery mass: 189 kg. Fuel cell system efficiency: 65.1 \%. Number of passengers onboard: 1.0 passenger(s). Available payload: 11106 kg. Payload: 7400 kg. Load factor: 66.6 \%. Autonomy on a full tank/battery: 800 km.
Exchanges
name | amount | location | unit | categories | type | reference product
market for road | 0.0010372 | GLO | meter-year |  | technosphere | road
market for road maintenance | 0.00017432 | RER | meter-year |  | technosphere | road maintenance
treatment of brake wear emissions, lorry | -5.685e-06 | RER | kilogram |  | technosphere | brake wear emissions, lorry
treatment of road wear emissions, lorry | -1.1439e-05 | RER | kilogram |  | technosphere | road wear emissions, lorry
treatment of tyre wear emissions, lorry | -9.3194e-06 | RER | kilogram |  | technosphere | tyre wear emissions, lorry
market for hydrogen, gaseous | 0.0031685 | GLO | kilogram |  | technosphere | hydrogen, gaseous
transport, freight, lorry, fuel cell electric, 18t | 1 | RER | ton kilometer |  | production | transport, freight, lorry
lorry production, fuel cell electric, 18 metric ton | 4.29e-07 | RER | unit |  | technosphere | truck
Activity | lorry production, fuel cell electric, 18 metric ton
location | RER
production amount | 1
reference product | truck
type | process
unit | unit
source | Sacchi, R., Bauer, C., and Cox, B. Does size matter? The influence of size, load factor, range autonomy and application type on the Life Cycle Assessment of current and future trucks. Environmental Science and Technology.
comment | Manufacture year: 2050. Km over lifetime: 315000 km. Km per year: 98000 km/year. Tank-to-wheel efficiency: 47.5 \%. Tank-to-wheel energy consumption: 2813 kj/km. Fuel consumption: 26080.8 l/100km. Electricity consumption: 0.0 kWh/100km. Battery capacity: 57 kWh. Fuel tank capacity: 625 kWh. Power share from combustion engine: 0.0 \%. Combustion engine power: 0.0 kW. Electric motor power: 155 kW. Curb mass (excl. driver and cargo): 6818 kg. Driving mass (incl. driver and cargo): 14293 kg. Battery mass: 189 kg. Fuel cell system efficiency: 65.1 \%. Number of passengers onboard: 1.0 passenger(s). Available payload: 11106 kg. Payload: 7400 kg. Load factor: 66.6 \%. Autonomy on a full tank/battery: 800 km.
Exchanges
name | amount | location | unit | categories | type | reference product
EV charger, level 3, plugin, 200 kW | 2.1259e-07 | RER | unit |  | technosphere | EV charger, level 3, plugin, 200 kW
assembly operation, for lorry | 6818.4663 | RER | kilogram |  | technosphere | assembly operation, for lorry
frame, blanks and saddle, for lorry | 3615 | RER | kilogram |  | technosphere | frame, blanks and saddle, for lorry
fuel cell Balance of Plant production, 1 kWe, proton exchange membrane (PEM) | 6.0342 | GLO | unit |  | technosphere | fuel cell Balance of Plant, 1 kWe, proton exchange membrane (PEM)
fuel cell stack production, 1 kWe, proton exchange membrane (PEM) | 41.922 | GLO | unit |  | technosphere | fuel cell stack, 1 kWe, proton exchange membrane (PEM)
fuel tank, compressed hydrogen gas, 700bar, with HDPE liner | 362.2264 | RER | kilogram |  | technosphere | hydrogen tank
gearbox, for lorry | 152.928 | RER | kilogram |  | technosphere | gearbox, for lorry
glider lightweighting | 1012.2 | GLO | kilogram |  | technosphere | glider lightweighting
market for battery capacity (MIX scenario) | 57 | GLO | kilowatt hour |  | technosphere | electricity storage capacity
other components, for electric lorry | 614 | RER | kilogram |  | technosphere | other components, for electric lorry
power electronics, for lorry | 125 | RER | kilogram |  | technosphere | power electronics, for lorry
retarder, for lorry | 50.976 | RER | kilogram |  | technosphere | retarder, for lorry
suspension, for lorry | 1721 | RER | kilogram |  | technosphere | suspension, for lorry
tires and wheels, for lorry | 998 | RER | kilogram |  | technosphere | tires and wheels, for lorry
transmission, for lorry | 220.896 | RER | kilogram |  | technosphere | transmission, for lorry
maintenance, lorry 16 metric ton | 1.125 | Europe without Switzerland | unit |  | technosphere | maintenance, lorry 16 metric ton
market for converter, for electric passenger car | 22.5625 | GLO | kilogram |  | technosphere | converter, for electric passenger car
market for electric motor, electric passenger car | 82.9163 | GLO | kilogram |  | technosphere | electric motor, electric passenger car
market for inverter, for electric passenger car | 11.5543 | GLO | kilogram |  | technosphere | inverter, for electric passenger car
market for power distribution unit, for electric passenger car | 3.61 | GLO | kilogram |  | technosphere | power distribution unit, for electric passenger car
treatment of used lorry, 16 metric ton | -1.125 | CH | unit |  | technosphere | used lorry, 16 metric ton
lorry production, fuel cell electric, 18 metric ton | 1 | RER | unit |  | production | truck
Activity | lorry production, diesel hybrid, 18 metric ton
location | RER
production amount | 1
reference product | truck
type | process
unit | unit
source | Sacchi, R., Bauer, C., and Cox, B. Does size matter? The influence of size, load factor, range autonomy and application type on the Life Cycle Assessment of current and future trucks. Environmental Science and Technology.
comment | Manufacture year: 2050. Km over lifetime: 315000 km. Km per year: 98000 km/year. Tank-to-wheel efficiency: 29.6 \%. Tank-to-wheel energy consumption: 4540 kj/km. Fuel consumption: 12.8 l/100km. Electricity consumption: 0.0 kWh/100km. Battery capacity: 0.0 kWh. Fuel tank capacity: 1009 kWh. Power share from combustion engine: 69.0 \%. Combustion engine power: 156 kW. Electric motor power: 70 kW. Curb mass (excl. driver and cargo): 6976 kg. Driving mass (incl. driver and cargo): 14451 kg. Battery mass: 0.0 kg. Fuel cell system efficiency: 0.0 \%. Number of passengers onboard: 1.0 passenger(s). Available payload: 10948 kg. Payload: 7400 kg. Load factor: 67.6 \%. Autonomy on a full tank/battery: 800 km.
Exchanges
name | amount | location | unit | categories | type | reference product
assembly operation, for lorry | 6976.6313 | RER | kilogram |  | technosphere | assembly operation, for lorry
exhaust system, for lorry | 225 | RER | kilogram |  | technosphere | exhaust system, for lorry
frame, blanks and saddle, for lorry | 3615 | RER | kilogram |  | technosphere | frame, blanks and saddle, for lorry
fuel tank, for diesel vehicle | 49.3783 | RER | kilogram |  | technosphere | fuel tank
gearbox, for lorry | 152.928 | RER | kilogram |  | technosphere | gearbox, for lorry
glider lightweighting | 1012.2 | GLO | kilogram |  | technosphere | glider lightweighting
internal combustion engine, for lorry | 489.271 | RER | kilogram |  | technosphere | internal combustion engine, for lorry
lead acid battery, for lorry | 10.2857 | RER | kilogram |  | technosphere | lead acid battery, for lorry
other components, for hybrid electric lorry | 614 | RER | kilogram |  | technosphere | other components, for hybrid electric lorry
power electronics, for lorry | 125 | RER | kilogram |  | technosphere | power electronics, for lorry
retarder, for lorry | 50.976 | RER | kilogram |  | technosphere | retarder, for lorry
suspension, for lorry | 1721 | RER | kilogram |  | technosphere | suspension, for lorry
tires and wheels, for lorry | 998 | RER | kilogram |  | technosphere | tires and wheels, for lorry
transmission, for lorry | 220.896 | RER | kilogram |  | technosphere | transmission, for lorry
maintenance, lorry 16 metric ton | 1.125 | Europe without Switzerland | unit |  | technosphere | maintenance, lorry 16 metric ton
market for electric motor, electric passenger car | 42.5589 | GLO | kilogram |  | technosphere | electric motor, electric passenger car
market for inverter, for electric passenger car | 7.2491 | GLO | kilogram |  | technosphere | inverter, for electric passenger car
market for power distribution unit, for electric passenger car | 3.61 | GLO | kilogram |  | technosphere | power distribution unit, for electric passenger car
treatment of used lorry, 16 metric ton | -1.125 | CH | unit |  | technosphere | used lorry, 16 metric ton
lorry production, diesel hybrid, 18 metric ton | 1 | RER | unit |  | production | truck
Activity | transport, freight, lorry, diesel, 18 metric ton
location | RER
production amount | 1
reference product | transport, freight, lorry
type | process
unit | ton kilometer
source | Sacchi, R., Bauer, C., and Cox, B. Does size matter? The influence of size, load factor, range autonomy and application type on the Life Cycle Assessment of current and future trucks. Environmental Science and Technology.
comment | Manufacture year: 2050. Km over lifetime: 315000 km. Km per year: 98000 km/year. Tank-to-wheel efficiency: 28.8 \%. Tank-to-wheel energy consumption: 4674 kj/km. Fuel consumption: 13.1 l/100km. Electricity consumption: 0.0 kWh/100km. Battery capacity: 0.0 kWh. Fuel tank capacity: 1038 kWh. Power share from combustion engine: 85.0 \%. Combustion engine power: 194 kW. Electric motor power: 34 kW. Curb mass (excl. driver and cargo): 7050 kg. Driving mass (incl. driver and cargo): 14525 kg. Battery mass: 0.0 kg. Fuel cell system efficiency: 0.0 \%. Number of passengers onboard: 1.0 passenger(s). Available payload: 10874 kg. Payload: 7400 kg. Load factor: 68.0 \%. Autonomy on a full tank/battery: 800 km.
Exchanges
name | amount | location | unit | categories | type | reference product
market for road | 0.0010541 | GLO | meter-year |  | technosphere | road
market for road maintenance | 0.00017432 | RER | meter-year |  | technosphere | road maintenance
treatment of brake wear emissions, lorry | -6.3722e-06 | RER | kilogram |  | technosphere | brake wear emissions, lorry
treatment of road wear emissions, lorry | -1.1583e-05 | RER | kilogram |  | technosphere | road wear emissions, lorry
treatment of tyre wear emissions, lorry | -9.4245e-06 | RER | kilogram |  | technosphere | tyre wear emissions, lorry
Toluene | 2.721e-11 | None | kilogram | air::non-urban air or from high stacks | biosphere
NMVOC, non-methane volatile organic compounds | 5.0882e-08 | None | kilogram | air::non-urban air or from high stacks | biosphere
Dinitrogen monoxide | 5.9622e-06 | None | kilogram | air::non-urban air or from high stacks | biosphere
Pentane | 3.0755e-11 | None | kilogram | air::urban air close to ground | biosphere
Selenium IV | 4.6904e-13 | None | kilogram | air::non-urban air or from high stacks | biosphere
Arsenic ion | 4.6904e-13 | None | kilogram | air::non-urban air or from high stacks | biosphere
Arsenic ion | 8.8361e-14 | None | kilogram | air::urban air close to ground | biosphere
Particulate Matter, < 2.5 um | 3.0489e-08 | None | kilogram | air::urban air close to ground | biosphere
Nickel II | 9.3608e-13 | None | kilogram | air::non-urban air or from high stacks | biosphere
Methane, fossil | 6.6909e-09 | None | kilogram | air::non-urban air or from high stacks | biosphere
Mercury II | 2.4761e-11 | None | kilogram | air::non-urban air or from high stacks | biosphere
Ammonia | 1.6864e-06 | None | kilogram | air::non-urban air or from high stacks | biosphere
Nickel II | 1.7634e-13 | None | kilogram | air::urban air close to ground | biosphere
Cadmium II | 2.3352e-13 | None | kilogram | air::non-urban air or from high stacks | biosphere
Ammonia | 3.177e-07 | None | kilogram | air::urban air close to ground | biosphere
Butane | 4.0814e-10 | None | kilogram | air::non-urban air or from high stacks | biosphere
PAH, polycyclic aromatic hydrocarbons | 6.902e-11 | None | kilogram | air::urban air close to ground | biosphere
Copper ion | 2.6774e-11 | None | kilogram | air::non-urban air or from high stacks | biosphere
Nitrogen oxides | 7.7291e-05 | None | kilogram | air::non-urban air or from high stacks | biosphere
Butane | 7.6888e-11 | None | kilogram | air::urban air close to ground | biosphere
Copper ion | 5.0438e-12 | None | kilogram | air::urban air close to ground | biosphere
Chromium III | 1.498e-14 | None | kilogram | air::urban air close to ground | biosphere
Propane | 5.1259e-11 | None | kilogram | air::urban air close to ground | biosphere
Toluene | 5.1259e-12 | None | kilogram | air::urban air close to ground | biosphere
Dinitrogen monoxide | 1.1232e-06 | None | kilogram | air::urban air close to ground | biosphere
Zinc II | 1.589e-11 | None | kilogram | air::urban air close to ground | biosphere
Chromium VI | 3.9859e-11 | None | kilogram | air::non-urban air or from high stacks | biosphere
Benzene | 4.6557e-09 | None | kilogram | air::non-urban air or from high stacks | biosphere
Carbon monoxide, fossil | 3.0602e-06 | None | kilogram | air::non-urban air or from high stacks | biosphere
Chromium VI | 7.5088e-12 | None | kilogram | air::urban air close to ground | biosphere
Methane, fossil | 1.2605e-09 | None | kilogram | air::urban air close to ground | biosphere
Sulfur dioxide | 2.9544e-07 | None | kilogram | air | biosphere
Carbon dioxide, non-fossil | 0.0019814 | None | kilogram | air | biosphere
NMVOC, non-methane volatile organic compounds | 9.5854e-09 | None | kilogram | air::urban air close to ground | biosphere
Formaldehyde | 4.3057e-09 | None | kilogram | air::urban air close to ground | biosphere
Nitrogen oxides | 1.4561e-05 | None | kilogram | air::urban air close to ground | biosphere
Formaldehyde | 2.2856e-08 | None | kilogram | air::non-urban air or from high stacks | biosphere
Carbon dioxide, fossil | 0.044295 | None | kilogram | air | biosphere
Zinc II | 8.4347e-11 | None | kilogram | air::non-urban air or from high stacks | biosphere
Carbon monoxide, fossil | 5.7649e-07 | None | kilogram | air::urban air close to ground | biosphere
m-Xylene | 5.0234e-10 | None | kilogram | air::urban air close to ground | biosphere
PAH, polycyclic aromatic hydrocarbons | 3.6638e-10 | None | kilogram | air::non-urban air or from high stacks | biosphere
Particulate Matter, < 2.5 um | 1.6185e-07 | None | kilogram | air::non-urban air or from high stacks | biosphere
Pentane | 1.6326e-10 | None | kilogram | air::non-urban air or from high stacks | biosphere
Acetaldehyde | 2.3425e-09 | None | kilogram | air::urban air close to ground | biosphere
Benzene | 8.7707e-10 | None | kilogram | air::urban air close to ground | biosphere
Mercury II | 4.6645e-12 | None | kilogram | air::urban air close to ground | biosphere
Cadmium II | 4.3991e-14 | None | kilogram | air::urban air close to ground | biosphere
Propane | 2.721e-10 | None | kilogram | air::non-urban air or from high stacks | biosphere
Chromium III | 7.9516e-14 | None | kilogram | air::non-urban air or from high stacks | biosphere
Acrolein | 9.0728e-10 | None | kilogram | air::urban air close to ground | biosphere
Benzaldehyde | 7.0225e-10 | None | kilogram | air::urban air close to ground | biosphere
Heptane | 1.5378e-10 | None | kilogram | air::urban air close to ground | biosphere
Hydrocarbons, chlorinated | 5.2519e-08 | None | kilogram | air::urban air close to ground | biosphere
o-Xylene | 2.0504e-10 | None | kilogram | air::urban air close to ground | biosphere
Selenium IV | 8.8361e-14 | None | kilogram | air::urban air close to ground | biosphere
Styrene | 2.8705e-10 | None | kilogram | air::urban air close to ground | biosphere
Acetaldehyde | 1.2435e-08 | None | kilogram | air::non-urban air or from high stacks | biosphere
Acrolein | 4.8161e-09 | None | kilogram | air::non-urban air or from high stacks | biosphere
Benzaldehyde | 3.7277e-09 | None | kilogram | air::non-urban air or from high stacks | biosphere
Heptane | 8.1629e-10 | None | kilogram | air::non-urban air or from high stacks | biosphere
Hydrocarbons, chlorinated | 2.7879e-07 | None | kilogram | air::non-urban air or from high stacks | biosphere
m-Xylene | 2.6665e-09 | None | kilogram | air::non-urban air or from high stacks | biosphere
o-Xylene | 1.0884e-09 | None | kilogram | air::non-urban air or from high stacks | biosphere
Styrene | 1.5237e-09 | None | kilogram | air::non-urban air or from high stacks | biosphere
Acetaldehyde | 2.424e-08 | None | kilogram | air::low population density, long-term | biosphere
Acrolein | 9.3884e-09 | None | kilogram | air::low population density, long-term | biosphere
Ammonia | 3.2875e-06 | None | kilogram | air::low population density, long-term | biosphere
Arsenic ion | 9.1435e-13 | None | kilogram | air::low population density, long-term | biosphere
Benzaldehyde | 7.2668e-09 | None | kilogram | air::low population density, long-term | biosphere
Benzene | 9.0758e-09 | None | kilogram | air::low population density, long-term | biosphere
Butane | 7.9563e-10 | None | kilogram | air::low population density, long-term | biosphere
Cadmium II | 4.5521e-13 | None | kilogram | air::low population density, long-term | biosphere
Carbon monoxide, fossil | 5.9654e-06 | None | kilogram | air::low population density, long-term | biosphere
Chromium III | 1.5501e-13 | None | kilogram | air::low population density, long-term | biosphere
Chromium VI | 7.77e-11 | None | kilogram | air::low population density, long-term | biosphere
Copper ion | 5.2192e-11 | None | kilogram | air::low population density, long-term | biosphere
Dinitrogen monoxide | 1.1623e-05 | None | kilogram | air::low population density, long-term | biosphere
Formaldehyde | 4.4555e-08 | None | kilogram | air::low population density, long-term | biosphere
Heptane | 1.5913e-09 | None | kilogram | air::low population density, long-term | biosphere
Hydrocarbons, chlorinated | 5.4346e-07 | None | kilogram | air::low population density, long-term | biosphere
Mercury II | 4.8268e-11 | None | kilogram | air::low population density, long-term | biosphere
Methane, fossil | 1.3043e-08 | None | kilogram | air::low population density, long-term | biosphere
m-Xylene | 5.1981e-09 | None | kilogram | air::low population density, long-term | biosphere
Nickel II | 1.8248e-12 | None | kilogram | air::low population density, long-term | biosphere
Nitrogen oxides | 0.00015067 | None | kilogram | air::low population density, long-term | biosphere
NMVOC, non-methane volatile organic compounds | 9.9189e-08 | None | kilogram | air::low population density, long-term | biosphere
o-Xylene | 2.1217e-09 | None | kilogram | air::low population density, long-term | biosphere
PAH, polycyclic aromatic hydrocarbons | 7.1421e-10 | None | kilogram | air::low population density, long-term | biosphere
Particulate Matter, < 2.5 um | 3.155e-07 | None | kilogram | air::low population density, long-term | biosphere
Pentane | 3.1825e-10 | None | kilogram | air::low population density, long-term | biosphere
Propane | 5.3042e-10 | None | kilogram | air::low population density, long-term | biosphere
Selenium IV | 9.1435e-13 | None | kilogram | air::low population density, long-term | biosphere
Styrene | 2.9704e-09 | None | kilogram | air::low population density, long-term | biosphere
Toluene | 5.3042e-11 | None | kilogram | air::low population density, long-term | biosphere
Zinc II | 1.6443e-10 | None | kilogram | air::low population density, long-term | biosphere
market group for diesel, low-sulfur | 0.014772 | RER | kilogram |  | technosphere | diesel, low-sulfur
transport, freight, lorry, diesel, 18t | 1 | RER | ton kilometer |  | production | transport, freight, lorry
lorry production, diesel, 18 metric ton | 4.29e-07 | RER | unit |  | technosphere | truck
Activity | lorry production, diesel, 18 metric ton
location | RER
production amount | 1
reference product | truck
type | process
unit | unit
source | Sacchi, R., Bauer, C., and Cox, B. Does size matter? The influence of size, load factor, range autonomy and application type on the Life Cycle Assessment of current and future trucks. Environmental Science and Technology.
comment | Manufacture year: 2050. Km over lifetime: 315000 km. Km per year: 98000 km/year. Tank-to-wheel efficiency: 28.8 \%. Tank-to-wheel energy consumption: 4674 kj/km. Fuel consumption: 13.1 l/100km. Electricity consumption: 0.0 kWh/100km. Battery capacity: 0.0 kWh. Fuel tank capacity: 1038 kWh. Power share from combustion engine: 85.0 \%. Combustion engine power: 194 kW. Electric motor power: 34 kW. Curb mass (excl. driver and cargo): 7050 kg. Driving mass (incl. driver and cargo): 14525 kg. Battery mass: 0.0 kg. Fuel cell system efficiency: 0.0 \%. Number of passengers onboard: 1.0 passenger(s). Available payload: 10874 kg. Payload: 7400 kg. Load factor: 68.0 \%. Autonomy on a full tank/battery: 800 km.
Exchanges
name | amount | location | unit | categories | type | reference product
assembly operation, for lorry | 7050.3398 | RER | kilogram |  | technosphere | assembly operation, for lorry
exhaust system, for lorry | 225 | RER | kilogram |  | technosphere | exhaust system, for lorry
frame, blanks and saddle, for lorry | 3615 | RER | kilogram |  | technosphere | frame, blanks and saddle, for lorry
fuel tank, for diesel vehicle | 49.8753 | RER | kilogram |  | technosphere | fuel tank
gearbox, for lorry | 152.928 | RER | kilogram |  | technosphere | gearbox, for lorry
glider lightweighting | 1012.2 | GLO | kilogram |  | technosphere | glider lightweighting
internal combustion engine, for lorry | 595.7222 | RER | kilogram |  | technosphere | internal combustion engine, for lorry
lead acid battery, for lorry | 10.2857 | RER | kilogram |  | technosphere | lead acid battery, for lorry
other components, for hybrid electric lorry | 614 | RER | kilogram |  | technosphere | other components, for hybrid electric lorry
power electronics, for lorry | 125 | RER | kilogram |  | technosphere | power electronics, for lorry
retarder, for lorry | 50.976 | RER | kilogram |  | technosphere | retarder, for lorry
suspension, for lorry | 1721 | RER | kilogram |  | technosphere | suspension, for lorry
tires and wheels, for lorry | 998 | RER | kilogram |  | technosphere | tires and wheels, for lorry
transmission, for lorry | 220.896 | RER | kilogram |  | technosphere | transmission, for lorry
maintenance, lorry 16 metric ton | 1.125 | Europe without Switzerland | unit |  | technosphere | maintenance, lorry 16 metric ton
market for electric motor, electric passenger car | 32.1173 | GLO | kilogram |  | technosphere | electric motor, electric passenger car
treatment of used lorry, 16 metric ton | -1.125 | CH | unit |  | technosphere | used lorry, 16 metric ton
lorry production, diesel, 18 metric ton | 1 | RER | unit |  | production | truck
Activity | transport, freight, lorry, compressed gas, 18 metric ton
location | RER
production amount | 1
reference product | transport, freight, lorry
type | process
unit | ton kilometer
source | Sacchi, R., Bauer, C., and Cox, B. Does size matter? The influence of size, load factor, range autonomy and application type on the Life Cycle Assessment of current and future trucks. Environmental Science and Technology.
comment | Manufacture year: 2050. Km over lifetime: 315000 km. Km per year: 98000 km/year. Tank-to-wheel efficiency: 28.0 \%. Tank-to-wheel energy consumption: 4833 kj/km. Fuel consumption: 14193.3 l/100km. Electricity consumption: 0.0 kWh/100km. Battery capacity: 0.0 kWh. Fuel tank capacity: 1074 kWh. Power share from combustion engine: 85.0 \%. Combustion engine power: 201 kW. Electric motor power: 35 kW. Curb mass (excl. driver and cargo): 7294 kg. Driving mass (incl. driver and cargo): 14769 kg. Battery mass: 0.0 kg. Fuel cell system efficiency: 0.0 \%. Number of passengers onboard: 1.0 passenger(s). Available payload: 10630 kg. Payload: 7400 kg. Load factor: 69.6 \%. Autonomy on a full tank/battery: 800 km.
Exchanges
name | amount | location | unit | categories | type | reference product
market for road | 0.0010718 | GLO | meter-year |  | technosphere | road
market for road maintenance | 0.00017432 | RER | meter-year |  | technosphere | road maintenance
treatment of brake wear emissions, lorry | -6.455e-06 | RER | kilogram |  | technosphere | brake wear emissions, lorry
treatment of road wear emissions, lorry | -1.1734e-05 | RER | kilogram |  | technosphere | road wear emissions, lorry
treatment of tyre wear emissions, lorry | -9.5348e-06 | RER | kilogram |  | technosphere | tyre wear emissions, lorry
Particulate Matter, < 2.5 um | 1.5795e-08 | None | kilogram | air::urban air close to ground | biosphere
Methane, fossil | 2.3362e-06 | None | kilogram | air::non-urban air or from high stacks | biosphere
Nitrogen oxides | 6.3618e-06 | None | kilogram | air::non-urban air or from high stacks | biosphere
Carbon monoxide, fossil | 9.5833e-06 | None | kilogram | air::non-urban air or from high stacks | biosphere
Methane, fossil | 4.3022e-07 | None | kilogram | air::urban air close to ground | biosphere
Carbon dioxide, non-fossil | 0.0081083 | None | kilogram | air | biosphere
Nitrogen oxides | 1.1715e-06 | None | kilogram | air::urban air close to ground | biosphere
Carbon dioxide, fossil | 0.028747 | None | kilogram | air | biosphere
Carbon monoxide, fossil | 1.7648e-06 | None | kilogram | air::urban air close to ground | biosphere
Particulate Matter, < 2.5 um | 8.5772e-08 | None | kilogram | air::non-urban air or from high stacks | biosphere
Hydrocarbons, chlorinated | 4.6763e-07 | None | kilogram | air::urban air close to ground | biosphere
Hydrocarbons, chlorinated | 2.5393e-06 | None | kilogram | air::non-urban air or from high stacks | biosphere
Carbon monoxide, fossil | 1.8315e-05 | None | kilogram | air::low population density, long-term | biosphere
Hydrocarbons, chlorinated | 4.8529e-06 | None | kilogram | air::low population density, long-term | biosphere
Methane, fossil | 4.4647e-06 | None | kilogram | air::low population density, long-term | biosphere
Nitrogen oxides | 1.2158e-05 | None | kilogram | air::low population density, long-term | biosphere
Particulate Matter, < 2.5 um | 1.6392e-07 | None | kilogram | air::low population density, long-term | biosphere
market for natural gas, low pressure, vehicle grade | 0.013807 | GLO | kilogram |  | technosphere | natural gas, low pressure, vehicle grade
transport, freight, lorry, compressed gas, 18t | 1 | RER | ton kilometer |  | production | transport, freight, lorry
lorry production, compressed gas, 18 metric ton | 4.29e-07 | RER | unit |  | technosphere | truck
Activity | lorry production, compressed gas, 18 metric ton
location | RER
production amount | 1
reference product | truck
type | process
unit | unit
source | Sacchi, R., Bauer, C., and Cox, B. Does size matter? The influence of size, load factor, range autonomy and application type on the Life Cycle Assessment of current and future trucks. Environmental Science and Technology.
comment | Manufacture year: 2050. Km over lifetime: 315000 km. Km per year: 98000 km/year. Tank-to-wheel efficiency: 28.0 \%. Tank-to-wheel energy consumption: 4833 kj/km. Fuel consumption: 14193.3 l/100km. Electricity consumption: 0.0 kWh/100km. Battery capacity: 0.0 kWh. Fuel tank capacity: 1074 kWh. Power share from combustion engine: 85.0 \%. Combustion engine power: 201 kW. Electric motor power: 35 kW. Curb mass (excl. driver and cargo): 7294 kg. Driving mass (incl. driver and cargo): 14769 kg. Battery mass: 0.0 kg. Fuel cell system efficiency: 0.0 \%. Number of passengers onboard: 1.0 passenger(s). Available payload: 10630 kg. Payload: 7400 kg. Load factor: 69.6 \%. Autonomy on a full tank/battery: 800 km.
Exchanges
name | amount | location | unit | categories | type | reference product
assembly operation, for lorry | 7294.3135 | RER | kilogram |  | technosphere | assembly operation, for lorry
exhaust system, for lorry | 225 | RER | kilogram |  | technosphere | exhaust system, for lorry
frame, blanks and saddle, for lorry | 3615 | RER | kilogram |  | technosphere | frame, blanks and saddle, for lorry
fuel tank assembly, compressed natural gas, 200 bar | 154.6626 | RER | kilogram |  | technosphere | fuel tank, compressed natural gas, 200 bar
gearbox, for lorry | 152.928 | RER | kilogram |  | technosphere | gearbox, for lorry
glider lightweighting | 1012.2 | GLO | kilogram |  | technosphere | glider lightweighting
internal combustion engine, for lorry | 740.2323 | RER | kilogram |  | technosphere | internal combustion engine, for lorry
lead acid battery, for lorry | 10.2857 | RER | kilogram |  | technosphere | lead acid battery, for lorry
other components, for hybrid electric lorry | 614 | RER | kilogram |  | technosphere | other components, for hybrid electric lorry
power electronics, for lorry | 125 | RER | kilogram |  | technosphere | power electronics, for lorry
retarder, for lorry | 50.976 | RER | kilogram |  | technosphere | retarder, for lorry
suspension, for lorry | 1721 | RER | kilogram |  | technosphere | suspension, for lorry
tires and wheels, for lorry | 998 | RER | kilogram |  | technosphere | tires and wheels, for lorry
transmission, for lorry | 220.896 | RER | kilogram |  | technosphere | transmission, for lorry
maintenance, lorry 16 metric ton | 1.125 | Europe without Switzerland | unit |  | technosphere | maintenance, lorry 16 metric ton
market for electric motor, electric passenger car | 32.3932 | GLO | kilogram |  | technosphere | electric motor, electric passenger car
treatment of used lorry, 16 metric ton | -1.125 | CH | unit |  | technosphere | used lorry, 16 metric ton
lorry production, compressed gas, 18 metric ton | 1 | RER | unit |  | production | truck
Activity | transport, freight, lorry, plugin diesel hybrid, 18 metric ton
location | RER
production amount | 1
reference product | transport, freight, lorry
type | process
unit | ton kilometer
source | Sacchi, R., Bauer, C., and Cox, B. Does size matter? The influence of size, load factor, range autonomy and application type on the Life Cycle Assessment of current and future trucks. Environmental Science and Technology.
comment | Manufacture year: 2050. Km over lifetime: 315000 km. Km per year: 98000 km/year. Tank-to-wheel efficiency: 28.2 \%. Tank-to-wheel energy consumption: 4766 kj/km. Fuel consumption: 12.9 l/100km. Electricity consumption: 5.5 kWh/100km. Battery capacity: 3.6 kWh. Fuel tank capacity: 1104 kWh. Power share from combustion engine: 92.5 \%. Combustion engine power: 213 kW. Electric motor power: 11 kW. Curb mass (excl. driver and cargo): 7054 kg. Driving mass (incl. driver and cargo): 14529 kg. Battery mass: 156 kg. Fuel cell system efficiency: 0.0 \%. Number of passengers onboard: 1.0 passenger(s). Available payload: 10870 kg. Payload: 7400 kg. Load factor: 68.1 \%. Autonomy on a full tank/battery: 805 km.
Exchanges
name | amount | location | unit | categories | type | reference product
market for road | 0.0010544 | GLO | meter-year |  | technosphere | road
market for road maintenance | 0.00017432 | RER | meter-year |  | technosphere | road maintenance
treatment of brake wear emissions, lorry | -5.7658e-06 | RER | kilogram |  | technosphere | brake wear emissions, lorry
treatment of road wear emissions, lorry | -1.1585e-05 | RER | kilogram |  | technosphere | road wear emissions, lorry
treatment of tyre wear emissions, lorry | -9.4264e-06 | RER | kilogram |  | technosphere | tyre wear emissions, lorry
Dinitrogen monoxide | 5.793e-06 | None | kilogram | air::non-urban air or from high stacks | biosphere
Selenium IV | 4.5574e-13 | None | kilogram | air::non-urban air or from high stacks | biosphere
Arsenic ion | 4.5574e-13 | None | kilogram | air::non-urban air or from high stacks | biosphere
Arsenic ion | 9.1613e-14 | None | kilogram | air::urban air close to ground | biosphere
Particulate Matter, < 2.5 um | 3.1612e-08 | None | kilogram | air::urban air close to ground | biosphere
Nickel II | 9.0952e-13 | None | kilogram | air::non-urban air or from high stacks | biosphere
Methane, fossil | 6.5011e-09 | None | kilogram | air::non-urban air or from high stacks | biosphere
Mercury II | 2.4058e-11 | None | kilogram | air::non-urban air or from high stacks | biosphere
Ammonia | 1.6386e-06 | None | kilogram | air::non-urban air or from high stacks | biosphere
Nickel II | 1.8283e-13 | None | kilogram | air::urban air close to ground | biosphere
Cadmium II | 2.2689e-13 | None | kilogram | air::non-urban air or from high stacks | biosphere
Ammonia | 3.2939e-07 | None | kilogram | air::urban air close to ground | biosphere
PAH, polycyclic aromatic hydrocarbons | 7.1561e-11 | None | kilogram | air::urban air close to ground | biosphere
Copper ion | 2.6014e-11 | None | kilogram | air::non-urban air or from high stacks | biosphere
Nitrogen oxides | 2.8884e-05 | None | kilogram | air::non-urban air or from high stacks | biosphere
Copper ion | 5.2294e-12 | None | kilogram | air::urban air close to ground | biosphere
Chromium III | 1.5531e-14 | None | kilogram | air::urban air close to ground | biosphere
Dinitrogen monoxide | 1.1645e-06 | None | kilogram | air::urban air close to ground | biosphere
Zinc II | 1.6475e-11 | None | kilogram | air::urban air close to ground | biosphere
Chromium VI | 3.8728e-11 | None | kilogram | air::non-urban air or from high stacks | biosphere
Benzene | 4.5236e-09 | None | kilogram | air::non-urban air or from high stacks | biosphere
Carbon monoxide, fossil | 2.9733e-06 | None | kilogram | air::non-urban air or from high stacks | biosphere
Chromium VI | 7.7852e-12 | None | kilogram | air::urban air close to ground | biosphere
Methane, fossil | 1.3069e-09 | None | kilogram | air::urban air close to ground | biosphere
Sulfur dioxide | 2.8844e-07 | None | kilogram | air | biosphere
Carbon dioxide, non-fossil | 0.0019344 | None | kilogram | air | biosphere
Nitrogen oxides | 5.8064e-06 | None | kilogram | air::urban air close to ground | biosphere
Carbon dioxide, fossil | 0.043245 | None | kilogram | air | biosphere
Zinc II | 8.1954e-11 | None | kilogram | air::non-urban air or from high stacks | biosphere
Carbon monoxide, fossil | 5.9771e-07 | None | kilogram | air::urban air close to ground | biosphere
PAH, polycyclic aromatic hydrocarbons | 3.5598e-10 | None | kilogram | air::non-urban air or from high stacks | biosphere
Particulate Matter, < 2.5 um | 1.5725e-07 | None | kilogram | air::non-urban air or from high stacks | biosphere
Benzene | 9.0936e-10 | None | kilogram | air::urban air close to ground | biosphere
Mercury II | 4.8362e-12 | None | kilogram | air::urban air close to ground | biosphere
Cadmium II | 4.561e-14 | None | kilogram | air::urban air close to ground | biosphere
Chromium III | 7.726e-14 | None | kilogram | air::non-urban air or from high stacks | biosphere
Hydrocarbons, chlorinated | 5.4453e-08 | None | kilogram | air::urban air close to ground | biosphere
Selenium IV | 9.1613e-14 | None | kilogram | air::urban air close to ground | biosphere
Hydrocarbons, chlorinated | 2.7088e-07 | None | kilogram | air::non-urban air or from high stacks | biosphere
Ammonia | 3.2345e-06 | None | kilogram | air::low population density, long-term | biosphere
Arsenic ion | 8.9962e-13 | None | kilogram | air::low population density, long-term | biosphere
Benzene | 8.9296e-09 | None | kilogram | air::low population density, long-term | biosphere
Cadmium II | 4.4788e-13 | None | kilogram | air::low population density, long-term | biosphere
Carbon monoxide, fossil | 5.8693e-06 | None | kilogram | air::low population density, long-term | biosphere
Chromium III | 1.5251e-13 | None | kilogram | air::low population density, long-term | biosphere
Chromium VI | 7.6448e-11 | None | kilogram | air::low population density, long-term | biosphere
Copper ion | 5.1352e-11 | None | kilogram | air::low population density, long-term | biosphere
Dinitrogen monoxide | 1.1435e-05 | None | kilogram | air::low population density, long-term | biosphere
Hydrocarbons, chlorinated | 5.3471e-07 | None | kilogram | air::low population density, long-term | biosphere
Mercury II | 4.7491e-11 | None | kilogram | air::low population density, long-term | biosphere
Methane, fossil | 1.2833e-08 | None | kilogram | air::low population density, long-term | biosphere
Nickel II | 1.7954e-12 | None | kilogram | air::low population density, long-term | biosphere
Nitrogen oxides | 5.7017e-05 | None | kilogram | air::low population density, long-term | biosphere
PAH, polycyclic aromatic hydrocarbons | 7.0271e-10 | None | kilogram | air::low population density, long-term | biosphere
Particulate Matter, < 2.5 um | 3.1042e-07 | None | kilogram | air::low population density, long-term | biosphere
Selenium IV | 8.9962e-13 | None | kilogram | air::low population density, long-term | biosphere
Zinc II | 1.6178e-10 | None | kilogram | air::low population density, long-term | biosphere
market group for diesel, low-sulfur | 0.014523 | RER | kilogram |  | technosphere | diesel, low-sulfur
market group for electricity, low voltage | 0.007441 | RER | kilowatt hour |  | technosphere | electricity, low voltage
transport, freight, lorry, plugin diesel hybrid, 18t | 1 | RER | ton kilometer |  | production | transport, freight, lorry
lorry production, plugin diesel hybrid, 18 metric ton | 4.29e-07 | RER | unit |  | technosphere | truck
Activity | lorry production, plugin diesel hybrid, 18 metric ton
location | RER
production amount | 1
reference product | truck
type | process
unit | unit
source | Sacchi, R., Bauer, C., and Cox, B. Does size matter? The influence of size, load factor, range autonomy and application type on the Life Cycle Assessment of current and future trucks. Environmental Science and Technology.
comment | Manufacture year: 2050. Km over lifetime: 315000 km. Km per year: 98000 km/year. Tank-to-wheel efficiency: 28.2 \%. Tank-to-wheel energy consumption: 4766 kj/km. Fuel consumption: 12.9 l/100km. Electricity consumption: 5.5 kWh/100km. Battery capacity: 3.6 kWh. Fuel tank capacity: 1104 kWh. Power share from combustion engine: 92.5 \%. Combustion engine power: 213 kW. Electric motor power: 11 kW. Curb mass (excl. driver and cargo): 7054 kg. Driving mass (incl. driver and cargo): 14529 kg. Battery mass: 156 kg. Fuel cell system efficiency: 0.0 \%. Number of passengers onboard: 1.0 passenger(s). Available payload: 10870 kg. Payload: 7400 kg. Load factor: 68.1 \%. Autonomy on a full tank/battery: 805 km.
Exchanges
name | amount | location | unit | categories | type | reference product
assembly operation, for lorry | 7054.7656 | RER | kilogram |  | technosphere | assembly operation, for lorry
exhaust system, for lorry | 208.125 | RER | kilogram |  | technosphere | exhaust system, for lorry
frame, blanks and saddle, for lorry | 3615 | RER | kilogram |  | technosphere | frame, blanks and saddle, for lorry
fuel tank, for diesel vehicle | 50.9216 | RER | kilogram |  | technosphere | fuel tank
gearbox, for lorry | 152.928 | RER | kilogram |  | technosphere | gearbox, for lorry
glider lightweighting | 1012.2 | GLO | kilogram |  | technosphere | glider lightweighting
internal combustion engine, for lorry | 643.9805 | RER | kilogram |  | technosphere | internal combustion engine, for lorry
lead acid battery, for lorry | 10.2857 | RER | kilogram |  | technosphere | lead acid battery, for lorry
market for battery capacity (MIX scenario) | 3.6 | GLO | kilowatt hour |  | technosphere | electricity storage capacity
other components, for hybrid electric lorry | 614 | RER | kilogram |  | technosphere | other components, for hybrid electric lorry
power electronics, for lorry | 125 | RER | kilogram |  | technosphere | power electronics, for lorry
retarder, for lorry | 50.976 | RER | kilogram |  | technosphere | retarder, for lorry
suspension, for lorry | 1721 | RER | kilogram |  | technosphere | suspension, for lorry
tires and wheels, for lorry | 998 | RER | kilogram |  | technosphere | tires and wheels, for lorry
transmission, for lorry | 220.896 | RER | kilogram |  | technosphere | transmission, for lorry
maintenance, lorry 16 metric ton | 1.125 | Europe without Switzerland | unit |  | technosphere | maintenance, lorry 16 metric ton
market for converter, for electric passenger car | 1.6922 | GLO | kilogram |  | technosphere | converter, for electric passenger car
market for electric motor, electric passenger car | 6.1801 | GLO | kilogram |  | technosphere | electric motor, electric passenger car
market for inverter, for electric passenger car | 11.514 | GLO | kilogram |  | technosphere | inverter, for electric passenger car
market for power distribution unit, for electric passenger car | 3.61 | GLO | kilogram |  | technosphere | power distribution unit, for electric passenger car
treatment of used lorry, 16 metric ton | -1.125 | CH | unit |  | technosphere | used lorry, 16 metric ton
lorry production, plugin diesel hybrid, 18 metric ton | 1 | RER | unit |  | production | truck
Activity | transport, freight, lorry, battery electric, 26 metric ton
location | RER
production amount | 1
reference product | transport, freight, lorry
type | process
unit | ton kilometer
source | Sacchi, R., Bauer, C., and Cox, B. Does size matter? The influence of size, load factor, range autonomy and application type on the Life Cycle Assessment of current and future trucks. Environmental Science and Technology.
comment | Manufacture year: 2050. Km over lifetime: 580000 km. Km per year: 108000 km/year. Tank-to-wheel efficiency: 55.4 \%. Tank-to-wheel energy consumption: 3056 kj/km. Fuel consumption: 0.0 l/100km. Electricity consumption: 98.4 kWh/100km. Battery capacity: 848 kWh. Fuel tank capacity: 0.0 kWh. Power share from combustion engine: 0.0 \%. Combustion engine power: 0.0 kW. Electric motor power: 272 kW. Curb mass (excl. driver and cargo): 11340 kg. Driving mass (incl. driver and cargo): 24815 kg. Battery mass: 2792 kg. Fuel cell system efficiency: 0.0 \%. Number of passengers onboard: 1.0 passenger(s). Available payload: 14584 kg. Payload: 13400 kg. Load factor: 91.9 \%. Autonomy on a full tank/battery: 800 km.
Exchanges
name | amount | location | unit | categories | type | reference product
market for road | 0.00099445 | GLO | meter-year |  | technosphere | road
market for road maintenance | 9.6269e-05 | RER | meter-year |  | technosphere | road maintenance
treatment of brake wear emissions, lorry | -5.224e-06 | RER | kilogram |  | technosphere | brake wear emissions, lorry
treatment of road wear emissions, lorry | -9.7132e-06 | RER | kilogram |  | technosphere | road wear emissions, lorry
treatment of tyre wear emissions, lorry | -7.7152e-06 | RER | kilogram |  | technosphere | tyre wear emissions, lorry
market group for electricity, low voltage | 0.073437 | RER | kilowatt hour |  | technosphere | electricity, low voltage
transport, freight, lorry, battery electric, 26t | 1 | RER | ton kilometer |  | production | transport, freight, lorry
lorry production, battery electric, 26 metric ton | 1.2867e-07 | RER | unit |  | technosphere | truck
Activity | lorry production, battery electric, 26 metric ton
location | RER
production amount | 1
reference product | truck
type | process
unit | unit
source | Sacchi, R., Bauer, C., and Cox, B. Does size matter? The influence of size, load factor, range autonomy and application type on the Life Cycle Assessment of current and future trucks. Environmental Science and Technology.
comment | Manufacture year: 2050. Km over lifetime: 580000 km. Km per year: 108000 km/year. Tank-to-wheel efficiency: 55.4 \%. Tank-to-wheel energy consumption: 3056 kj/km. Fuel consumption: 0.0 l/100km. Electricity consumption: 98.4 kWh/100km. Battery capacity: 848 kWh. Fuel tank capacity: 0.0 kWh. Power share from combustion engine: 0.0 \%. Combustion engine power: 0.0 kW. Electric motor power: 272 kW. Curb mass (excl. driver and cargo): 11340 kg. Driving mass (incl. driver and cargo): 24815 kg. Battery mass: 2792 kg. Fuel cell system efficiency: 0.0 \%. Number of passengers onboard: 1.0 passenger(s). Available payload: 14584 kg. Payload: 13400 kg. Load factor: 91.9 \%. Autonomy on a full tank/battery: 800 km.
Exchanges
name | amount | location | unit | categories | type | reference product
EV charger, level 3, plugin, 200 kW | 1.929e-07 | RER | unit |  | technosphere | EV charger, level 3, plugin, 200 kW
assembly operation, for lorry | 11340.0352 | RER | kilogram |  | technosphere | assembly operation, for lorry
frame, blanks and saddle, for lorry | 5221 | RER | kilogram |  | technosphere | frame, blanks and saddle, for lorry
gearbox, for lorry | 220.896 | RER | kilogram |  | technosphere | gearbox, for lorry
glider lightweighting | 1461.88 | GLO | kilogram |  | technosphere | glider lightweighting
market for battery capacity (MIX scenario) | 848 | GLO | kilowatt hour |  | technosphere | electricity storage capacity
other components, for electric lorry | 886 | RER | kilogram |  | technosphere | other components, for electric lorry
power electronics, for lorry | 180 | RER | kilogram |  | technosphere | power electronics, for lorry
retarder, for lorry | 73.632 | RER | kilogram |  | technosphere | retarder, for lorry
suspension, for lorry | 2180 | RER | kilogram |  | technosphere | suspension, for lorry
tires and wheels, for lorry | 1100 | RER | kilogram |  | technosphere | tires and wheels, for lorry
transmission, for lorry | 319.072 | RER | kilogram |  | technosphere | transmission, for lorry
maintenance, lorry 28 metric ton | 0.92857 | CH | unit |  | technosphere | maintenance, lorry 28 metric ton
market for converter, for electric passenger car | 22.5625 | GLO | kilogram |  | technosphere | converter, for electric passenger car
market for electric motor, electric passenger car | 205.1758 | GLO | kilogram |  | technosphere | electric motor, electric passenger car
market for inverter, for electric passenger car | 17.4029 | GLO | kilogram |  | technosphere | inverter, for electric passenger car
market for power distribution unit, for electric passenger car | 3.61 | GLO | kilogram |  | technosphere | power distribution unit, for electric passenger car
treatment of used lorry, 28 metric ton | 0.92857 | CH | unit |  | technosphere | used lorry, 28 metric ton
lorry production, battery electric, 26 metric ton | 1 | RER | unit |  | production | truck
Activity | transport, freight, lorry, fuel cell electric, 26 metric ton
location | RER
production amount | 1
reference product | transport, freight, lorry
type | process
unit | ton kilometer
source | Sacchi, R., Bauer, C., and Cox, B. Does size matter? The influence of size, load factor, range autonomy and application type on the Life Cycle Assessment of current and future trucks. Environmental Science and Technology.
comment | Manufacture year: 2050. Km over lifetime: 580000 km. Km per year: 108000 km/year. Tank-to-wheel efficiency: 43.6 \%. Tank-to-wheel energy consumption: 3706 kj/km. Fuel consumption: 34354.4 l/100km. Electricity consumption: 0.0 kWh/100km. Battery capacity: 69 kWh. Fuel tank capacity: 823 kWh. Power share from combustion engine: 0.0 \%. Combustion engine power: 0.0 kW. Electric motor power: 199 kW. Curb mass (excl. driver and cargo): 9142 kg. Driving mass (incl. driver and cargo): 22617 kg. Battery mass: 228 kg. Fuel cell system efficiency: 65.1 \%. Number of passengers onboard: 1.0 passenger(s). Available payload: 16782 kg. Payload: 13400 kg. Load factor: 79.8 \%. Autonomy on a full tank/battery: 800 km.
Exchanges
name | amount | location | unit | categories | type | reference product
market for road | 0.00090638 | GLO | meter-year |  | technosphere | road
market for road maintenance | 9.6269e-05 | RER | meter-year |  | technosphere | road maintenance
treatment of brake wear emissions, lorry | -4.8398e-06 | RER | kilogram |  | technosphere | brake wear emissions, lorry
treatment of road wear emissions, lorry | -9.0327e-06 | RER | kilogram |  | technosphere | road wear emissions, lorry
treatment of tyre wear emissions, lorry | -7.2161e-06 | RER | kilogram |  | technosphere | tyre wear emissions, lorry
market for hydrogen, gaseous | 0.0023048 | GLO | kilogram |  | technosphere | hydrogen, gaseous
transport, freight, lorry, fuel cell electric, 26t | 1 | RER | ton kilometer |  | production | transport, freight, lorry
lorry production, fuel cell electric, 26 metric ton | 1.2867e-07 | RER | unit |  | technosphere | truck
Activity | lorry production, fuel cell electric, 26 metric ton
location | RER
production amount | 1
reference product | truck
type | process
unit | unit
source | Sacchi, R., Bauer, C., and Cox, B. Does size matter? The influence of size, load factor, range autonomy and application type on the Life Cycle Assessment of current and future trucks. Environmental Science and Technology.
comment | Manufacture year: 2050. Km over lifetime: 580000 km. Km per year: 108000 km/year. Tank-to-wheel efficiency: 43.6 \%. Tank-to-wheel energy consumption: 3706 kj/km. Fuel consumption: 34354.4 l/100km. Electricity consumption: 0.0 kWh/100km. Battery capacity: 69 kWh. Fuel tank capacity: 823 kWh. Power share from combustion engine: 0.0 \%. Combustion engine power: 0.0 kW. Electric motor power: 199 kW. Curb mass (excl. driver and cargo): 9142 kg. Driving mass (incl. driver and cargo): 22617 kg. Battery mass: 228 kg. Fuel cell system efficiency: 65.1 \%. Number of passengers onboard: 1.0 passenger(s). Available payload: 16782 kg. Payload: 13400 kg. Load factor: 79.8 \%. Autonomy on a full tank/battery: 800 km.
Exchanges
name | amount | location | unit | categories | type | reference product
EV charger, level 3, plugin, 200 kW | 1.929e-07 | RER | unit |  | technosphere | EV charger, level 3, plugin, 200 kW
assembly operation, for lorry | 9142.208 | RER | kilogram |  | technosphere | assembly operation, for lorry
frame, blanks and saddle, for lorry | 5221 | RER | kilogram |  | technosphere | frame, blanks and saddle, for lorry
fuel cell Balance of Plant production, 1 kWe, proton exchange membrane (PEM) | 7.735 | GLO | unit |  | technosphere | fuel cell Balance of Plant, 1 kWe, proton exchange membrane (PEM)
fuel cell stack production, 1 kWe, proton exchange membrane (PEM) | 53.7379 | GLO | unit |  | technosphere | fuel cell stack, 1 kWe, proton exchange membrane (PEM)
fuel tank, compressed hydrogen gas, 700bar, with HDPE liner | 362.2264 | RER | kilogram |  | technosphere | hydrogen tank
gearbox, for lorry | 220.896 | RER | kilogram |  | technosphere | gearbox, for lorry
glider lightweighting | 1461.88 | GLO | kilogram |  | technosphere | glider lightweighting
market for battery capacity (MIX scenario) | 69 | GLO | kilowatt hour |  | technosphere | electricity storage capacity
other components, for electric lorry | 886 | RER | kilogram |  | technosphere | other components, for electric lorry
power electronics, for lorry | 180 | RER | kilogram |  | technosphere | power electronics, for lorry
retarder, for lorry | 73.632 | RER | kilogram |  | technosphere | retarder, for lorry
suspension, for lorry | 2180 | RER | kilogram |  | technosphere | suspension, for lorry
tires and wheels, for lorry | 1100 | RER | kilogram |  | technosphere | tires and wheels, for lorry
transmission, for lorry | 319.072 | RER | kilogram |  | technosphere | transmission, for lorry
maintenance, lorry 28 metric ton | 0.92857 | CH | unit |  | technosphere | maintenance, lorry 28 metric ton
market for converter, for electric passenger car | 22.5625 | GLO | kilogram |  | technosphere | converter, for electric passenger car
market for electric motor, electric passenger car | 116.8356 | GLO | kilogram |  | technosphere | electric motor, electric passenger car
market for inverter, for electric passenger car | 13.768 | GLO | kilogram |  | technosphere | inverter, for electric passenger car
market for power distribution unit, for electric passenger car | 3.61 | GLO | kilogram |  | technosphere | power distribution unit, for electric passenger car
treatment of used lorry, 28 metric ton | 0.92857 | CH | unit |  | technosphere | used lorry, 28 metric ton
lorry production, fuel cell electric, 26 metric ton | 1 | RER | unit |  | production | truck
Activity | transport, freight, lorry, diesel hybrid, 26 metric ton
location | RER
production amount | 1
reference product | transport, freight, lorry
type | process
unit | ton kilometer
source | Sacchi, R., Bauer, C., and Cox, B. Does size matter? The influence of size, load factor, range autonomy and application type on the Life Cycle Assessment of current and future trucks. Environmental Science and Technology.
comment | Manufacture year: 2050. Km over lifetime: 580000 km. Km per year: 108000 km/year. Tank-to-wheel efficiency: 27.7 \%. Tank-to-wheel energy consumption: 5874 kj/km. Fuel consumption: 16.5 l/100km. Electricity consumption: 0.0 kWh/100km. Battery capacity: 0.0 kWh. Fuel tank capacity: 1305 kWh. Power share from combustion engine: 80.0 \%. Combustion engine power: 204 kW. Electric motor power: 51 kW. Curb mass (excl. driver and cargo): 9443 kg. Driving mass (incl. driver and cargo): 22918 kg. Battery mass: 0.0 kg. Fuel cell system efficiency: 0.0 \%. Number of passengers onboard: 1.0 passenger(s). Available payload: 16481 kg. Payload: 13400 kg. Load factor: 81.3 \%. Autonomy on a full tank/battery: 800 km.
Exchanges
name | amount | location | unit | categories | type | reference product
market for road | 0.00091845 | GLO | meter-year |  | technosphere | road
market for road maintenance | 9.6269e-05 | RER | meter-year |  | technosphere | road maintenance
treatment of brake wear emissions, lorry | -5.4491e-06 | RER | kilogram |  | technosphere | brake wear emissions, lorry
treatment of road wear emissions, lorry | -9.1267e-06 | RER | kilogram |  | technosphere | road wear emissions, lorry
treatment of tyre wear emissions, lorry | -7.2851e-06 | RER | kilogram |  | technosphere | tyre wear emissions, lorry
Dinitrogen monoxide | 3.583e-06 | None | kilogram | air::non-urban air or from high stacks | biosphere
Selenium IV | 3.93e-13 | None | kilogram | air::non-urban air or from high stacks | biosphere
Arsenic ion | 3.93e-13 | None | kilogram | air::non-urban air or from high stacks | biosphere
Arsenic ion | 2.5727e-13 | None | kilogram | air::urban air close to ground | biosphere
Particulate Matter, < 2.5 um | 1.56e-07 | None | kilogram | air::urban air close to ground | biosphere
Nickel II | 7.8432e-13 | None | kilogram | air::non-urban air or from high stacks | biosphere
Methane, fossil | 5.3102e-09 | None | kilogram | air::non-urban air or from high stacks | biosphere
Mercury II | 2.0747e-11 | None | kilogram | air::non-urban air or from high stacks | biosphere
Ammonia | 1.3667e-06 | None | kilogram | air::non-urban air or from high stacks | biosphere
Nickel II | 5.1344e-13 | None | kilogram | air::urban air close to ground | biosphere
Cadmium II | 1.9566e-13 | None | kilogram | air::non-urban air or from high stacks | biosphere
Ammonia | 8.9471e-07 | None | kilogram | air::urban air close to ground | biosphere
PAH, polycyclic aromatic hydrocarbons | 2.0096e-10 | None | kilogram | air::urban air close to ground | biosphere
Copper ion | 2.2433e-11 | None | kilogram | air::non-urban air or from high stacks | biosphere
Nitrogen oxides | 2.733e-05 | None | kilogram | air::non-urban air or from high stacks | biosphere
Copper ion | 1.4686e-11 | None | kilogram | air::urban air close to ground | biosphere
Chromium III | 4.3615e-14 | None | kilogram | air::urban air close to ground | biosphere
Dinitrogen monoxide | 2.3456e-06 | None | kilogram | air::urban air close to ground | biosphere
Zinc II | 4.6265e-11 | None | kilogram | air::urban air close to ground | biosphere
Chromium VI | 3.3397e-11 | None | kilogram | air::non-urban air or from high stacks | biosphere
Benzene | 3.695e-09 | None | kilogram | air::non-urban air or from high stacks | biosphere
Carbon monoxide, fossil | 2.2701e-06 | None | kilogram | air::non-urban air or from high stacks | biosphere
Chromium VI | 2.1863e-11 | None | kilogram | air::urban air close to ground | biosphere
Methane, fossil | 3.4762e-09 | None | kilogram | air::urban air close to ground | biosphere
Sulfur dioxide | 2.0505e-07 | None | kilogram | air | biosphere
Carbon dioxide, non-fossil | 0.0013752 | None | kilogram | air | biosphere
Nitrogen oxides | 1.7891e-05 | None | kilogram | air::urban air close to ground | biosphere
Carbon dioxide, fossil | 0.030743 | None | kilogram | air | biosphere
Zinc II | 7.0673e-11 | None | kilogram | air::non-urban air or from high stacks | biosphere
Carbon monoxide, fossil | 1.4861e-06 | None | kilogram | air::urban air close to ground | biosphere
PAH, polycyclic aromatic hydrocarbons | 3.0698e-10 | None | kilogram | air::non-urban air or from high stacks | biosphere
Particulate Matter, < 2.5 um | 2.383e-07 | None | kilogram | air::non-urban air or from high stacks | biosphere
Benzene | 2.4189e-09 | None | kilogram | air::urban air close to ground | biosphere
Mercury II | 1.3581e-11 | None | kilogram | air::urban air close to ground | biosphere
Cadmium II | 1.2808e-13 | None | kilogram | air::urban air close to ground | biosphere
Chromium III | 6.6625e-14 | None | kilogram | air::non-urban air or from high stacks | biosphere
Hydrocarbons, chlorinated | 1.4484e-07 | None | kilogram | air::urban air close to ground | biosphere
Selenium IV | 2.5727e-13 | None | kilogram | air::urban air close to ground | biosphere
Hydrocarbons, chlorinated | 2.2126e-07 | None | kilogram | air::non-urban air or from high stacks | biosphere
Ammonia | 1.2908e-06 | None | kilogram | air::low population density, long-term | biosphere
Arsenic ion | 3.7118e-13 | None | kilogram | air::low population density, long-term | biosphere
Benzene | 3.4898e-09 | None | kilogram | air::low population density, long-term | biosphere
Cadmium II | 1.8479e-13 | None | kilogram | air::low population density, long-term | biosphere
Carbon monoxide, fossil | 2.144e-06 | None | kilogram | air::low population density, long-term | biosphere
Chromium III | 6.2925e-14 | None | kilogram | air::low population density, long-term | biosphere
Chromium VI | 3.1542e-11 | None | kilogram | air::low population density, long-term | biosphere
Copper ion | 2.1187e-11 | None | kilogram | air::low population density, long-term | biosphere
Dinitrogen monoxide | 3.384e-06 | None | kilogram | air::low population density, long-term | biosphere
Hydrocarbons, chlorinated | 2.0897e-07 | None | kilogram | air::low population density, long-term | biosphere
Mercury II | 1.9594e-11 | None | kilogram | air::low population density, long-term | biosphere
Methane, fossil | 5.0153e-09 | None | kilogram | air::low population density, long-term | biosphere
Nickel II | 7.4076e-13 | None | kilogram | air::low population density, long-term | biosphere
Nitrogen oxides | 2.5812e-05 | None | kilogram | air::low population density, long-term | biosphere
PAH, polycyclic aromatic hydrocarbons | 2.8993e-10 | None | kilogram | air::low population density, long-term | biosphere
Particulate Matter, < 2.5 um | 2.2507e-07 | None | kilogram | air::low population density, long-term | biosphere
Selenium IV | 3.7118e-13 | None | kilogram | air::low population density, long-term | biosphere
Zinc II | 6.6748e-11 | None | kilogram | air::low population density, long-term | biosphere
market group for diesel, low-sulfur | 0.010253 | RER | kilogram |  | technosphere | diesel, low-sulfur
transport, freight, lorry, diesel hybrid, 26t | 1 | RER | ton kilometer |  | production | transport, freight, lorry
lorry production, diesel hybrid, 26 metric ton | 1.2867e-07 | RER | unit |  | technosphere | truck
Activity | lorry production, diesel hybrid, 26 metric ton
location | RER
production amount | 1
reference product | truck
type | process
unit | unit
source | Sacchi, R., Bauer, C., and Cox, B. Does size matter? The influence of size, load factor, range autonomy and application type on the Life Cycle Assessment of current and future trucks. Environmental Science and Technology.
comment | Manufacture year: 2050. Km over lifetime: 580000 km. Km per year: 108000 km/year. Tank-to-wheel efficiency: 27.7 \%. Tank-to-wheel energy consumption: 5874 kj/km. Fuel consumption: 16.5 l/100km. Electricity consumption: 0.0 kWh/100km. Battery capacity: 0.0 kWh. Fuel tank capacity: 1305 kWh. Power share from combustion engine: 80.0 \%. Combustion engine power: 204 kW. Electric motor power: 51 kW. Curb mass (excl. driver and cargo): 9443 kg. Driving mass (incl. driver and cargo): 22918 kg. Battery mass: 0.0 kg. Fuel cell system efficiency: 0.0 \%. Number of passengers onboard: 1.0 passenger(s). Available payload: 16481 kg. Payload: 13400 kg. Load factor: 81.3 \%. Autonomy on a full tank/battery: 800 km.
Exchanges
name | amount | location | unit | categories | type | reference product
assembly operation, for lorry | 9443.4678 | RER | kilogram |  | technosphere | assembly operation, for lorry
exhaust system, for lorry | 325 | RER | kilogram |  | technosphere | exhaust system, for lorry
frame, blanks and saddle, for lorry | 5221 | RER | kilogram |  | technosphere | frame, blanks and saddle, for lorry
fuel tank, for diesel vehicle | 53.7969 | RER | kilogram |  | technosphere | fuel tank
gearbox, for lorry | 220.896 | RER | kilogram |  | technosphere | gearbox, for lorry
glider lightweighting | 1461.88 | GLO | kilogram |  | technosphere | glider lightweighting
internal combustion engine, for lorry | 621.8524 | RER | kilogram |  | technosphere | internal combustion engine, for lorry
lead acid battery, for lorry | 17.1852 | RER | kilogram |  | technosphere | lead acid battery, for lorry
other components, for hybrid electric lorry | 886 | RER | kilogram |  | technosphere | other components, for hybrid electric lorry
power electronics, for lorry | 180 | RER | kilogram |  | technosphere | power electronics, for lorry
retarder, for lorry | 73.632 | RER | kilogram |  | technosphere | retarder, for lorry
suspension, for lorry | 2180 | RER | kilogram |  | technosphere | suspension, for lorry
tires and wheels, for lorry | 1100 | RER | kilogram |  | technosphere | tires and wheels, for lorry
transmission, for lorry | 319.072 | RER | kilogram |  | technosphere | transmission, for lorry
maintenance, lorry 28 metric ton | 0.92857 | CH | unit |  | technosphere | maintenance, lorry 28 metric ton
market for electric motor, electric passenger car | 36.5753 | GLO | kilogram |  | technosphere | electric motor, electric passenger car
market for inverter, for electric passenger car | 6.271 | GLO | kilogram |  | technosphere | inverter, for electric passenger car
market for power distribution unit, for electric passenger car | 3.61 | GLO | kilogram |  | technosphere | power distribution unit, for electric passenger car
treatment of used lorry, 28 metric ton | 0.92857 | CH | unit |  | technosphere | used lorry, 28 metric ton
lorry production, diesel hybrid, 26 metric ton | 1 | RER | unit |  | production | truck
Activity | transport, freight, lorry, diesel, 26 metric ton
location | RER
production amount | 1
reference product | transport, freight, lorry
type | process
unit | ton kilometer
source | Sacchi, R., Bauer, C., and Cox, B. Does size matter? The influence of size, load factor, range autonomy and application type on the Life Cycle Assessment of current and future trucks. Environmental Science and Technology.
comment | Manufacture year: 2050. Km over lifetime: 580000 km. Km per year: 108000 km/year. Tank-to-wheel efficiency: 27.3 \%. Tank-to-wheel energy consumption: 5958 kj/km. Fuel consumption: 16.7 l/100km. Electricity consumption: 0.0 kWh/100km. Battery capacity: 0.0 kWh. Fuel tank capacity: 1324 kWh. Power share from combustion engine: 85.0 \%. Combustion engine power: 217 kW. Electric motor power: 38 kW. Curb mass (excl. driver and cargo): 9463 kg. Driving mass (incl. driver and cargo): 22938 kg. Battery mass: 0.0 kg. Fuel cell system efficiency: 0.0 \%. Number of passengers onboard: 1.0 passenger(s). Available payload: 16461 kg. Payload: 13400 kg. Load factor: 81.4 \%. Autonomy on a full tank/battery: 800 km.
Exchanges
name | amount | location | unit | categories | type | reference product
market for road | 0.00091926 | GLO | meter-year |  | technosphere | road
market for road maintenance | 9.6269e-05 | RER | meter-year |  | technosphere | road maintenance
treatment of brake wear emissions, lorry | -5.6166e-06 | RER | kilogram |  | technosphere | brake wear emissions, lorry
treatment of road wear emissions, lorry | -9.133e-06 | RER | kilogram |  | technosphere | road wear emissions, lorry
treatment of tyre wear emissions, lorry | -7.2897e-06 | RER | kilogram |  | technosphere | tyre wear emissions, lorry
Toluene | 2.1763e-11 | None | kilogram | air::non-urban air or from high stacks | biosphere
NMVOC, non-methane volatile organic compounds | 4.0696e-08 | None | kilogram | air::non-urban air or from high stacks | biosphere
Dinitrogen monoxide | 3.6109e-06 | None | kilogram | air::non-urban air or from high stacks | biosphere
Pentane | 8.5418e-11 | None | kilogram | air::urban air close to ground | biosphere
Selenium IV | 3.9606e-13 | None | kilogram | air::non-urban air or from high stacks | biosphere
Arsenic ion | 3.9606e-13 | None | kilogram | air::non-urban air or from high stacks | biosphere
Arsenic ion | 2.5909e-13 | None | kilogram | air::urban air close to ground | biosphere
Particulate Matter, < 2.5 um | 1.571e-07 | None | kilogram | air::urban air close to ground | biosphere
Nickel II | 7.9043e-13 | None | kilogram | air::non-urban air or from high stacks | biosphere
Methane, fossil | 5.3515e-09 | None | kilogram | air::non-urban air or from high stacks | biosphere
Mercury II | 2.0908e-11 | None | kilogram | air::non-urban air or from high stacks | biosphere
Ammonia | 1.3774e-06 | None | kilogram | air::non-urban air or from high stacks | biosphere
Nickel II | 5.1707e-13 | None | kilogram | air::urban air close to ground | biosphere
Cadmium II | 1.9718e-13 | None | kilogram | air::non-urban air or from high stacks | biosphere
Ammonia | 9.0102e-07 | None | kilogram | air::urban air close to ground | biosphere
Butane | 3.2644e-10 | None | kilogram | air::non-urban air or from high stacks | biosphere
PAH, polycyclic aromatic hydrocarbons | 2.0238e-10 | None | kilogram | air::urban air close to ground | biosphere
Copper ion | 2.2608e-11 | None | kilogram | air::non-urban air or from high stacks | biosphere
Nitrogen oxides | 7.1611e-05 | None | kilogram | air::non-urban air or from high stacks | biosphere
Butane | 2.1355e-10 | None | kilogram | air::urban air close to ground | biosphere
Copper ion | 1.4789e-11 | None | kilogram | air::urban air close to ground | biosphere
Chromium III | 4.3923e-14 | None | kilogram | air::urban air close to ground | biosphere
Propane | 1.4236e-10 | None | kilogram | air::urban air close to ground | biosphere
Toluene | 1.4236e-11 | None | kilogram | air::urban air close to ground | biosphere
Dinitrogen monoxide | 2.3621e-06 | None | kilogram | air::urban air close to ground | biosphere
Zinc II | 4.6591e-11 | None | kilogram | air::urban air close to ground | biosphere
Chromium VI | 3.3657e-11 | None | kilogram | air::non-urban air or from high stacks | biosphere
Benzene | 3.7238e-09 | None | kilogram | air::non-urban air or from high stacks | biosphere
Carbon monoxide, fossil | 2.2878e-06 | None | kilogram | air::non-urban air or from high stacks | biosphere
Chromium VI | 2.2017e-11 | None | kilogram | air::urban air close to ground | biosphere
Methane, fossil | 3.5007e-09 | None | kilogram | air::urban air close to ground | biosphere
Sulfur dioxide | 2.0798e-07 | None | kilogram | air | biosphere
Carbon dioxide, non-fossil | 0.0013948 | None | kilogram | air | biosphere
NMVOC, non-methane volatile organic compounds | 2.6622e-08 | None | kilogram | air::urban air close to ground | biosphere
Formaldehyde | 1.1959e-08 | None | kilogram | air::urban air close to ground | biosphere
Nitrogen oxides | 4.6845e-05 | None | kilogram | air::urban air close to ground | biosphere
Formaldehyde | 1.8281e-08 | None | kilogram | air::non-urban air or from high stacks | biosphere
Carbon dioxide, fossil | 0.031181 | None | kilogram | air | biosphere
Zinc II | 7.1223e-11 | None | kilogram | air::non-urban air or from high stacks | biosphere
Carbon monoxide, fossil | 1.4966e-06 | None | kilogram | air::urban air close to ground | biosphere
m-Xylene | 1.3952e-09 | None | kilogram | air::urban air close to ground | biosphere
PAH, polycyclic aromatic hydrocarbons | 3.0937e-10 | None | kilogram | air::non-urban air or from high stacks | biosphere
Particulate Matter, < 2.5 um | 2.4015e-07 | None | kilogram | air::non-urban air or from high stacks | biosphere
Pentane | 1.3058e-10 | None | kilogram | air::non-urban air or from high stacks | biosphere
Acetaldehyde | 6.506e-09 | None | kilogram | air::urban air close to ground | biosphere
Benzene | 2.4359e-09 | None | kilogram | air::urban air close to ground | biosphere
Mercury II | 1.3677e-11 | None | kilogram | air::urban air close to ground | biosphere
Cadmium II | 1.2899e-13 | None | kilogram | air::urban air close to ground | biosphere
Propane | 2.1763e-10 | None | kilogram | air::non-urban air or from high stacks | biosphere
Chromium III | 6.7144e-14 | None | kilogram | air::non-urban air or from high stacks | biosphere
Acrolein | 2.5198e-09 | None | kilogram | air::urban air close to ground | biosphere
Benzaldehyde | 1.9504e-09 | None | kilogram | air::urban air close to ground | biosphere
Heptane | 4.2709e-10 | None | kilogram | air::urban air close to ground | biosphere
Hydrocarbons, chlorinated | 1.4586e-07 | None | kilogram | air::urban air close to ground | biosphere
o-Xylene | 5.6945e-10 | None | kilogram | air::urban air close to ground | biosphere
Selenium IV | 2.5909e-13 | None | kilogram | air::urban air close to ground | biosphere
Styrene | 7.9724e-10 | None | kilogram | air::urban air close to ground | biosphere
Acetaldehyde | 9.9456e-09 | None | kilogram | air::non-urban air or from high stacks | biosphere
Acrolein | 3.852e-09 | None | kilogram | air::non-urban air or from high stacks | biosphere
Benzaldehyde | 2.9815e-09 | None | kilogram | air::non-urban air or from high stacks | biosphere
Heptane | 6.5288e-10 | None | kilogram | air::non-urban air or from high stacks | biosphere
Hydrocarbons, chlorinated | 2.2298e-07 | None | kilogram | air::non-urban air or from high stacks | biosphere
m-Xylene | 2.1328e-09 | None | kilogram | air::non-urban air or from high stacks | biosphere
o-Xylene | 8.7051e-10 | None | kilogram | air::non-urban air or from high stacks | biosphere
Styrene | 1.2187e-09 | None | kilogram | air::non-urban air or from high stacks | biosphere
Acetaldehyde | 9.5644e-09 | None | kilogram | air::low population density, long-term | biosphere
Acrolein | 3.7044e-09 | None | kilogram | air::low population density, long-term | biosphere
Ammonia | 1.3246e-06 | None | kilogram | air::low population density, long-term | biosphere
Arsenic ion | 3.8088e-13 | None | kilogram | air::low population density, long-term | biosphere
Benzaldehyde | 2.8672e-09 | None | kilogram | air::low population density, long-term | biosphere
Benzene | 3.581e-09 | None | kilogram | air::low population density, long-term | biosphere
Butane | 3.1393e-10 | None | kilogram | air::low population density, long-term | biosphere
Cadmium II | 1.8962e-13 | None | kilogram | air::low population density, long-term | biosphere
Carbon monoxide, fossil | 2.2001e-06 | None | kilogram | air::low population density, long-term | biosphere
Chromium III | 6.457e-14 | None | kilogram | air::low population density, long-term | biosphere
Chromium VI | 3.2367e-11 | None | kilogram | air::low population density, long-term | biosphere
Copper ion | 2.1741e-11 | None | kilogram | air::low population density, long-term | biosphere
Dinitrogen monoxide | 3.4725e-06 | None | kilogram | air::low population density, long-term | biosphere
Formaldehyde | 1.758e-08 | None | kilogram | air::low population density, long-term | biosphere
Heptane | 6.2786e-10 | None | kilogram | air::low population density, long-term | biosphere
Hydrocarbons, chlorinated | 2.1443e-07 | None | kilogram | air::low population density, long-term | biosphere
Mercury II | 2.0107e-11 | None | kilogram | air::low population density, long-term | biosphere
Methane, fossil | 5.1464e-09 | None | kilogram | air::low population density, long-term | biosphere
m-Xylene | 2.051e-09 | None | kilogram | air::low population density, long-term | biosphere
Nickel II | 7.6013e-13 | None | kilogram | air::low population density, long-term | biosphere
Nitrogen oxides | 6.8866e-05 | None | kilogram | air::low population density, long-term | biosphere
NMVOC, non-methane volatile organic compounds | 3.9136e-08 | None | kilogram | air::low population density, long-term | biosphere
o-Xylene | 8.3714e-10 | None | kilogram | air::low population density, long-term | biosphere
PAH, polycyclic aromatic hydrocarbons | 2.9751e-10 | None | kilogram | air::low population density, long-term | biosphere
Particulate Matter, < 2.5 um | 2.3095e-07 | None | kilogram | air::low population density, long-term | biosphere
Pentane | 1.2557e-10 | None | kilogram | air::low population density, long-term | biosphere
Propane | 2.0929e-10 | None | kilogram | air::low population density, long-term | biosphere
Selenium IV | 3.8088e-13 | None | kilogram | air::low population density, long-term | biosphere
Styrene | 1.172e-09 | None | kilogram | air::low population density, long-term | biosphere
Toluene | 2.0929e-11 | None | kilogram | air::low population density, long-term | biosphere
Zinc II | 6.8493e-11 | None | kilogram | air::low population density, long-term | biosphere
market group for diesel, low-sulfur | 0.010399 | RER | kilogram |  | technosphere | diesel, low-sulfur
transport, freight, lorry, diesel, 26t | 1 | RER | ton kilometer |  | production | transport, freight, lorry
lorry production, diesel, 26 metric ton | 1.2867e-07 | RER | unit |  | technosphere | truck
Activity | lorry production, diesel, 26 metric ton
location | RER
production amount | 1
reference product | truck
type | process
unit | unit
source | Sacchi, R., Bauer, C., and Cox, B. Does size matter? The influence of size, load factor, range autonomy and application type on the Life Cycle Assessment of current and future trucks. Environmental Science and Technology.
comment | Manufacture year: 2050. Km over lifetime: 580000 km. Km per year: 108000 km/year. Tank-to-wheel efficiency: 27.3 \%. Tank-to-wheel energy consumption: 5958 kj/km. Fuel consumption: 16.7 l/100km. Electricity consumption: 0.0 kWh/100km. Battery capacity: 0.0 kWh. Fuel tank capacity: 1324 kWh. Power share from combustion engine: 85.0 \%. Combustion engine power: 217 kW. Electric motor power: 38 kW. Curb mass (excl. driver and cargo): 9463 kg. Driving mass (incl. driver and cargo): 22938 kg. Battery mass: 0.0 kg. Fuel cell system efficiency: 0.0 \%. Number of passengers onboard: 1.0 passenger(s). Available payload: 16461 kg. Payload: 13400 kg. Load factor: 81.4 \%. Autonomy on a full tank/battery: 800 km.
Exchanges
name | amount | location | unit | categories | type | reference product
assembly operation, for lorry | 9463.6182 | RER | kilogram |  | technosphere | assembly operation, for lorry
exhaust system, for lorry | 325 | RER | kilogram |  | technosphere | exhaust system, for lorry
frame, blanks and saddle, for lorry | 5221 | RER | kilogram |  | technosphere | frame, blanks and saddle, for lorry
fuel tank, for diesel vehicle | 54.0401 | RER | kilogram |  | technosphere | fuel tank
gearbox, for lorry | 220.896 | RER | kilogram |  | technosphere | gearbox, for lorry
glider lightweighting | 1461.88 | GLO | kilogram |  | technosphere | glider lightweighting
internal combustion engine, for lorry | 658.6021 | RER | kilogram |  | technosphere | internal combustion engine, for lorry
lead acid battery, for lorry | 17.1852 | RER | kilogram |  | technosphere | lead acid battery, for lorry
other components, for hybrid electric lorry | 886 | RER | kilogram |  | technosphere | other components, for hybrid electric lorry
power electronics, for lorry | 180 | RER | kilogram |  | technosphere | power electronics, for lorry
retarder, for lorry | 73.632 | RER | kilogram |  | technosphere | retarder, for lorry
suspension, for lorry | 2180 | RER | kilogram |  | technosphere | suspension, for lorry
tires and wheels, for lorry | 1100 | RER | kilogram |  | technosphere | tires and wheels, for lorry
transmission, for lorry | 319.072 | RER | kilogram |  | technosphere | transmission, for lorry
maintenance, lorry 28 metric ton | 0.92857 | CH | unit |  | technosphere | maintenance, lorry 28 metric ton
market for electric motor, electric passenger car | 33.1256 | GLO | kilogram |  | technosphere | electric motor, electric passenger car
treatment of used lorry, 28 metric ton | 0.92857 | CH | unit |  | technosphere | used lorry, 28 metric ton
lorry production, diesel, 26 metric ton | 1 | RER | unit |  | production | truck
Activity | transport, freight, lorry, compressed gas, 26 metric ton
location | RER
production amount | 1
reference product | transport, freight, lorry
type | process
unit | ton kilometer
source | Sacchi, R., Bauer, C., and Cox, B. Does size matter? The influence of size, load factor, range autonomy and application type on the Life Cycle Assessment of current and future trucks. Environmental Science and Technology.
comment | Manufacture year: 2050. Km over lifetime: 580000 km. Km per year: 108000 km/year. Tank-to-wheel efficiency: 26.8 \%. Tank-to-wheel energy consumption: 6098 kj/km. Fuel consumption: 17906.1 l/100km. Electricity consumption: 0.0 kWh/100km. Battery capacity: 0.0 kWh. Fuel tank capacity: 1355 kWh. Power share from combustion engine: 85.0 \%. Combustion engine power: 222 kW. Electric motor power: 39 kW. Curb mass (excl. driver and cargo): 9699 kg. Driving mass (incl. driver and cargo): 23174 kg. Battery mass: 0.0 kg. Fuel cell system efficiency: 0.0 \%. Number of passengers onboard: 1.0 passenger(s). Available payload: 16225 kg. Payload: 13400 kg. Load factor: 82.6 \%. Autonomy on a full tank/battery: 800 km.
Exchanges
name | amount | location | unit | categories | type | reference product
market for road | 0.00092871 | GLO | meter-year |  | technosphere | road
market for road maintenance | 9.6269e-05 | RER | meter-year |  | technosphere | road maintenance
treatment of brake wear emissions, lorry | -5.6584e-06 | RER | kilogram |  | technosphere | brake wear emissions, lorry
treatment of road wear emissions, lorry | -9.2064e-06 | RER | kilogram |  | technosphere | road wear emissions, lorry
treatment of tyre wear emissions, lorry | -7.3436e-06 | RER | kilogram |  | technosphere | tyre wear emissions, lorry
Particulate Matter, < 2.5 um | 4.6166e-08 | None | kilogram | air::urban air close to ground | biosphere
Methane, fossil | 1.9199e-06 | None | kilogram | air::non-urban air or from high stacks | biosphere
Nitrogen oxides | 5.2283e-06 | None | kilogram | air::non-urban air or from high stacks | biosphere
Carbon monoxide, fossil | 7.8759e-06 | None | kilogram | air::non-urban air or from high stacks | biosphere
Methane, fossil | 1.2574e-06 | None | kilogram | air::urban air close to ground | biosphere
Carbon dioxide, non-fossil | 0.005649 | None | kilogram | air | biosphere
Nitrogen oxides | 3.4242e-06 | None | kilogram | air::urban air close to ground | biosphere
Carbon dioxide, fossil | 0.020028 | None | kilogram | air | biosphere
Carbon monoxide, fossil | 5.1581e-06 | None | kilogram | air::urban air close to ground | biosphere
Particulate Matter, < 2.5 um | 7.049e-08 | None | kilogram | air::non-urban air or from high stacks | biosphere
Hydrocarbons, chlorinated | 1.3668e-06 | None | kilogram | air::urban air close to ground | biosphere
Hydrocarbons, chlorinated | 2.0869e-06 | None | kilogram | air::non-urban air or from high stacks | biosphere
Carbon monoxide, fossil | 7.6321e-06 | None | kilogram | air::low population density, long-term | biosphere
Hydrocarbons, chlorinated | 2.0223e-06 | None | kilogram | air::low population density, long-term | biosphere
Methane, fossil | 1.8605e-06 | None | kilogram | air::low population density, long-term | biosphere
Nitrogen oxides | 5.0665e-06 | None | kilogram | air::low population density, long-term | biosphere
Particulate Matter, < 2.5 um | 6.8309e-08 | None | kilogram | air::low population density, long-term | biosphere
market for natural gas, low pressure, vehicle grade | 0.0096194 | GLO | kilogram |  | technosphere | natural gas, low pressure, vehicle grade
transport, freight, lorry, compressed gas, 26t | 1 | RER | ton kilometer |  | production | transport, freight, lorry
lorry production, compressed gas, 26 metric ton | 1.2867e-07 | RER | unit |  | technosphere | truck
Activity | lorry production, compressed gas, 26 metric ton
location | RER
production amount | 1
reference product | truck
type | process
unit | unit
source | Sacchi, R., Bauer, C., and Cox, B. Does size matter? The influence of size, load factor, range autonomy and application type on the Life Cycle Assessment of current and future trucks. Environmental Science and Technology.
comment | Manufacture year: 2050. Km over lifetime: 580000 km. Km per year: 108000 km/year. Tank-to-wheel efficiency: 26.8 \%. Tank-to-wheel energy consumption: 6098 kj/km. Fuel consumption: 17906.1 l/100km. Electricity consumption: 0.0 kWh/100km. Battery capacity: 0.0 kWh. Fuel tank capacity: 1355 kWh. Power share from combustion engine: 85.0 \%. Combustion engine power: 222 kW. Electric motor power: 39 kW. Curb mass (excl. driver and cargo): 9699 kg. Driving mass (incl. driver and cargo): 23174 kg. Battery mass: 0.0 kg. Fuel cell system efficiency: 0.0 \%. Number of passengers onboard: 1.0 passenger(s). Available payload: 16225 kg. Payload: 13400 kg. Load factor: 82.6 \%. Autonomy on a full tank/battery: 800 km.
Exchanges
name | amount | location | unit | categories | type | reference product
assembly operation, for lorry | 9699.4805 | RER | kilogram |  | technosphere | assembly operation, for lorry
exhaust system, for lorry | 325 | RER | kilogram |  | technosphere | exhaust system, for lorry
frame, blanks and saddle, for lorry | 5221 | RER | kilogram |  | technosphere | frame, blanks and saddle, for lorry
fuel tank assembly, compressed natural gas, 200 bar | 154.6626 | RER | kilogram |  | technosphere | fuel tank, compressed natural gas, 200 bar
gearbox, for lorry | 220.896 | RER | kilogram |  | technosphere | gearbox, for lorry
glider lightweighting | 1461.88 | GLO | kilogram |  | technosphere | glider lightweighting
internal combustion engine, for lorry | 802.0187 | RER | kilogram |  | technosphere | internal combustion engine, for lorry
lead acid battery, for lorry | 17.1852 | RER | kilogram |  | technosphere | lead acid battery, for lorry
other components, for hybrid electric lorry | 886 | RER | kilogram |  | technosphere | other components, for hybrid electric lorry
power electronics, for lorry | 180 | RER | kilogram |  | technosphere | power electronics, for lorry
retarder, for lorry | 73.632 | RER | kilogram |  | technosphere | retarder, for lorry
suspension, for lorry | 2180 | RER | kilogram |  | technosphere | suspension, for lorry
tires and wheels, for lorry | 1100 | RER | kilogram |  | technosphere | tires and wheels, for lorry
transmission, for lorry | 319.072 | RER | kilogram |  | technosphere | transmission, for lorry
maintenance, lorry 28 metric ton | 0.92857 | CH | unit |  | technosphere | maintenance, lorry 28 metric ton
market for electric motor, electric passenger car | 33.3572 | GLO | kilogram |  | technosphere | electric motor, electric passenger car
treatment of used lorry, 28 metric ton | 0.92857 | CH | unit |  | technosphere | used lorry, 28 metric ton
lorry production, compressed gas, 26 metric ton | 1 | RER | unit |  | production | truck
Activity | transport, freight, lorry, plugin diesel hybrid, 26 metric ton
location | RER
production amount | 1
reference product | transport, freight, lorry
type | process
unit | ton kilometer
source | Sacchi, R., Bauer, C., and Cox, B. Does size matter? The influence of size, load factor, range autonomy and application type on the Life Cycle Assessment of current and future trucks. Environmental Science and Technology.
comment | Manufacture year: 2050. Km over lifetime: 580000 km. Km per year: 108000 km/year. Tank-to-wheel efficiency: 26.5 \%. Tank-to-wheel energy consumption: 6126 kj/km. Fuel consumption: 16.6 l/100km. Electricity consumption: 7.0 kWh/100km. Battery capacity: 4.6 kWh. Fuel tank capacity: 1419 kWh. Power share from combustion engine: 92.5 \%. Combustion engine power: 237 kW. Electric motor power: 15 kW. Curb mass (excl. driver and cargo): 9470 kg. Driving mass (incl. driver and cargo): 22945 kg. Battery mass: 200 kg. Fuel cell system efficiency: 0.0 \%. Number of passengers onboard: 1.0 passenger(s). Available payload: 16454 kg. Payload: 13400 kg. Load factor: 81.5 \%. Autonomy on a full tank/battery: 805 km.
Exchanges
name | amount | location | unit | categories | type | reference product
market for road | 0.00091955 | GLO | meter-year |  | technosphere | road
market for road maintenance | 9.6269e-05 | RER | meter-year |  | technosphere | road maintenance
treatment of brake wear emissions, lorry | -4.8913e-06 | RER | kilogram |  | technosphere | brake wear emissions, lorry
treatment of road wear emissions, lorry | -9.1351e-06 | RER | kilogram |  | technosphere | road wear emissions, lorry
treatment of tyre wear emissions, lorry | -7.2913e-06 | RER | kilogram |  | technosphere | tyre wear emissions, lorry
Dinitrogen monoxide | 3.4797e-06 | None | kilogram | air::non-urban air or from high stacks | biosphere
Selenium IV | 3.8167e-13 | None | kilogram | air::non-urban air or from high stacks | biosphere
Arsenic ion | 3.8167e-13 | None | kilogram | air::non-urban air or from high stacks | biosphere
Arsenic ion | 2.4769e-13 | None | kilogram | air::urban air close to ground | biosphere
Particulate Matter, < 2.5 um | 1.5019e-07 | None | kilogram | air::urban air close to ground | biosphere
Nickel II | 7.6171e-13 | None | kilogram | air::non-urban air or from high stacks | biosphere
Methane, fossil | 5.1571e-09 | None | kilogram | air::non-urban air or from high stacks | biosphere
Mercury II | 2.0148e-11 | None | kilogram | air::non-urban air or from high stacks | biosphere
Ammonia | 1.3273e-06 | None | kilogram | air::non-urban air or from high stacks | biosphere
Nickel II | 4.9432e-13 | None | kilogram | air::urban air close to ground | biosphere
Cadmium II | 1.9002e-13 | None | kilogram | air::non-urban air or from high stacks | biosphere
Ammonia | 8.6138e-07 | None | kilogram | air::urban air close to ground | biosphere
PAH, polycyclic aromatic hydrocarbons | 1.9348e-10 | None | kilogram | air::urban air close to ground | biosphere
Copper ion | 2.1787e-11 | None | kilogram | air::non-urban air or from high stacks | biosphere
Nitrogen oxides | 2.6542e-05 | None | kilogram | air::non-urban air or from high stacks | biosphere
Copper ion | 1.4139e-11 | None | kilogram | air::urban air close to ground | biosphere
Chromium III | 4.1991e-14 | None | kilogram | air::urban air close to ground | biosphere
Dinitrogen monoxide | 2.2582e-06 | None | kilogram | air::urban air close to ground | biosphere
Zinc II | 4.4542e-11 | None | kilogram | air::urban air close to ground | biosphere
Chromium VI | 3.2434e-11 | None | kilogram | air::non-urban air or from high stacks | biosphere
Benzene | 3.5885e-09 | None | kilogram | air::non-urban air or from high stacks | biosphere
Carbon monoxide, fossil | 2.2047e-06 | None | kilogram | air::non-urban air or from high stacks | biosphere
Chromium VI | 2.1048e-11 | None | kilogram | air::urban air close to ground | biosphere
Methane, fossil | 3.3467e-09 | None | kilogram | air::urban air close to ground | biosphere
Sulfur dioxide | 2.0477e-07 | None | kilogram | air | biosphere
Carbon dioxide, non-fossil | 0.0013733 | None | kilogram | air | biosphere
Nitrogen oxides | 1.7225e-05 | None | kilogram | air::urban air close to ground | biosphere
Carbon dioxide, fossil | 0.030701 | None | kilogram | air | biosphere
Zinc II | 6.8636e-11 | None | kilogram | air::non-urban air or from high stacks | biosphere
Carbon monoxide, fossil | 1.4307e-06 | None | kilogram | air::urban air close to ground | biosphere
PAH, polycyclic aromatic hydrocarbons | 2.9813e-10 | None | kilogram | air::non-urban air or from high stacks | biosphere
Particulate Matter, < 2.5 um | 2.3143e-07 | None | kilogram | air::non-urban air or from high stacks | biosphere
Benzene | 2.3288e-09 | None | kilogram | air::urban air close to ground | biosphere
Mercury II | 1.3076e-11 | None | kilogram | air::urban air close to ground | biosphere
Cadmium II | 1.2331e-13 | None | kilogram | air::urban air close to ground | biosphere
Chromium III | 6.4705e-14 | None | kilogram | air::non-urban air or from high stacks | biosphere
Hydrocarbons, chlorinated | 1.3945e-07 | None | kilogram | air::urban air close to ground | biosphere
Selenium IV | 2.4769e-13 | None | kilogram | air::urban air close to ground | biosphere
Hydrocarbons, chlorinated | 2.1488e-07 | None | kilogram | air::non-urban air or from high stacks | biosphere
Ammonia | 1.3836e-06 | None | kilogram | air::low population density, long-term | biosphere
Arsenic ion | 3.9787e-13 | None | kilogram | air::low population density, long-term | biosphere
Benzene | 3.7407e-09 | None | kilogram | air::low population density, long-term | biosphere
Cadmium II | 1.9808e-13 | None | kilogram | air::low population density, long-term | biosphere
Carbon monoxide, fossil | 2.2982e-06 | None | kilogram | air::low population density, long-term | biosphere
Chromium III | 6.745e-14 | None | kilogram | air::low population density, long-term | biosphere
Chromium VI | 3.381e-11 | None | kilogram | air::low population density, long-term | biosphere
Copper ion | 2.2711e-11 | None | kilogram | air::low population density, long-term | biosphere
Dinitrogen monoxide | 3.6274e-06 | None | kilogram | air::low population density, long-term | biosphere
Hydrocarbons, chlorinated | 2.24e-07 | None | kilogram | air::low population density, long-term | biosphere
Mercury II | 2.1003e-11 | None | kilogram | air::low population density, long-term | biosphere
Methane, fossil | 5.3759e-09 | None | kilogram | air::low population density, long-term | biosphere
Nickel II | 7.9403e-13 | None | kilogram | air::low population density, long-term | biosphere
Nitrogen oxides | 2.7668e-05 | None | kilogram | air::low population density, long-term | biosphere
PAH, polycyclic aromatic hydrocarbons | 3.1078e-10 | None | kilogram | air::low population density, long-term | biosphere
Particulate Matter, < 2.5 um | 2.4125e-07 | None | kilogram | air::low population density, long-term | biosphere
Selenium IV | 3.9787e-13 | None | kilogram | air::low population density, long-term | biosphere
Zinc II | 7.1548e-11 | None | kilogram | air::low population density, long-term | biosphere
market group for diesel, low-sulfur | 0.01031 | RER | kilogram |  | technosphere | diesel, low-sulfur
market group for electricity, low voltage | 0.0052601 | RER | kilowatt hour |  | technosphere | electricity, low voltage
transport, freight, lorry, plugin diesel hybrid, 26t | 1 | RER | ton kilometer |  | production | transport, freight, lorry
lorry production, plugin diesel hybrid, 26 metric ton | 1.2867e-07 | RER | unit |  | technosphere | truck
Activity | lorry production, plugin diesel hybrid, 26 metric ton
location | RER
production amount | 1
reference product | truck
type | process
unit | unit
source | Sacchi, R., Bauer, C., and Cox, B. Does size matter? The influence of size, load factor, range autonomy and application type on the Life Cycle Assessment of current and future trucks. Environmental Science and Technology.
comment | Manufacture year: 2050. Km over lifetime: 580000 km. Km per year: 108000 km/year. Tank-to-wheel efficiency: 26.5 \%. Tank-to-wheel energy consumption: 6126 kj/km. Fuel consumption: 16.6 l/100km. Electricity consumption: 7.0 kWh/100km. Battery capacity: 4.6 kWh. Fuel tank capacity: 1419 kWh. Power share from combustion engine: 92.5 \%. Combustion engine power: 237 kW. Electric motor power: 15 kW. Curb mass (excl. driver and cargo): 9470 kg. Driving mass (incl. driver and cargo): 22945 kg. Battery mass: 200 kg. Fuel cell system efficiency: 0.0 \%. Number of passengers onboard: 1.0 passenger(s). Available payload: 16454 kg. Payload: 13400 kg. Load factor: 81.5 \%. Autonomy on a full tank/battery: 805 km.
Exchanges
name | amount | location | unit | categories | type | reference product
assembly operation, for lorry | 9470.8564 | RER | kilogram |  | technosphere | assembly operation, for lorry
exhaust system, for lorry | 300.625 | RER | kilogram |  | technosphere | exhaust system, for lorry
frame, blanks and saddle, for lorry | 5221.0005 | RER | kilogram |  | technosphere | frame, blanks and saddle, for lorry
fuel tank, for diesel vehicle | 55.2315 | RER | kilogram |  | technosphere | fuel tank
gearbox, for lorry | 220.896 | RER | kilogram |  | technosphere | gearbox, for lorry
glider lightweighting | 1461.8801 | GLO | kilogram |  | technosphere | glider lightweighting
internal combustion engine, for lorry | 712.503 | RER | kilogram |  | technosphere | internal combustion engine, for lorry
lead acid battery, for lorry | 17.1852 | RER | kilogram |  | technosphere | lead acid battery, for lorry
market for battery capacity (MIX scenario) | 4.6 | GLO | kilowatt hour |  | technosphere | electricity storage capacity
other components, for hybrid electric lorry | 886 | RER | kilogram |  | technosphere | other components, for hybrid electric lorry
power electronics, for lorry | 180 | RER | kilogram |  | technosphere | power electronics, for lorry
retarder, for lorry | 73.632 | RER | kilogram |  | technosphere | retarder, for lorry
suspension, for lorry | 2180 | RER | kilogram |  | technosphere | suspension, for lorry
tires and wheels, for lorry | 1100 | RER | kilogram |  | technosphere | tires and wheels, for lorry
transmission, for lorry | 319.072 | RER | kilogram |  | technosphere | transmission, for lorry
maintenance, lorry 28 metric ton | 0.92857 | CH | unit |  | technosphere | maintenance, lorry 28 metric ton
market for converter, for electric passenger car | 1.6922 | GLO | kilogram |  | technosphere | converter, for electric passenger car
market for electric motor, electric passenger car | 9.5998 | GLO | kilogram |  | technosphere | electric motor, electric passenger car
market for inverter, for electric passenger car | 14.357 | GLO | kilogram |  | technosphere | inverter, for electric passenger car
market for power distribution unit, for electric passenger car | 3.61 | GLO | kilogram |  | technosphere | power distribution unit, for electric passenger car
treatment of used lorry, 28 metric ton | 0.92857 | CH | unit |  | technosphere | used lorry, 28 metric ton
lorry production, plugin diesel hybrid, 26 metric ton | 1 | RER | unit |  | production | truck
Activity | transport, freight, lorry, battery electric, 3.5 metric ton
location | RER
production amount | 1
reference product | transport, freight, lorry
type | process
unit | ton kilometer
source | Sacchi, R., Bauer, C., and Cox, B. Does size matter? The influence of size, load factor, range autonomy and application type on the Life Cycle Assessment of current and future trucks. Environmental Science and Technology.
comment | Manufacture year: 2050. Km over lifetime: 272000 km. Km per year: 22660 km/year. Tank-to-wheel efficiency: 66.2 \%. Tank-to-wheel energy consumption: 855 kj/km. Fuel consumption: 0.0 l/100km. Electricity consumption: 27.6 kWh/100km. Battery capacity: 237 kWh. Fuel tank capacity: 0.0 kWh. Power share from combustion engine: 0.0 \%. Combustion engine power: 0.0 kW. Electric motor power: 48 kW. Curb mass (excl. driver and cargo): 2057 kg. Driving mass (incl. driver and cargo): 3257 kg. Battery mass: 782 kg. Fuel cell system efficiency: 0.0 \%. Number of passengers onboard: 1.0 passenger(s). Available payload: 1367 kg. Payload: 1125 kg. Load factor: 82.3 \%. Autonomy on a full tank/battery: 800 km.
Exchanges
name | amount | location | unit | categories | type | reference product
market for road | 0.0015549 | GLO | meter-year |  | technosphere | road
market for road maintenance | 0.0011467 | RER | meter-year |  | technosphere | road maintenance
treatment of brake wear emissions, lorry | -9.8479e-06 | RER | kilogram |  | technosphere | brake wear emissions, lorry
treatment of road wear emissions, lorry | -2.4265e-05 | RER | kilogram |  | technosphere | road wear emissions, lorry
treatment of tyre wear emissions, lorry | -2.3012e-05 | RER | kilogram |  | technosphere | tyre wear emissions, lorry
market group for electricity, low voltage | 0.24495 | RER | kilowatt hour |  | technosphere | electricity, low voltage
transport, freight, lorry, battery electric, 3.5t | 1 | RER | ton kilometer |  | production | transport, freight, lorry
lorry production, battery electric, 3.5 metric ton | 3.268e-06 | RER | unit |  | technosphere | truck
Activity | lorry production, battery electric, 3.5 metric ton
location | RER
production amount | 1
reference product | truck
type | process
unit | unit
source | Sacchi, R., Bauer, C., and Cox, B. Does size matter? The influence of size, load factor, range autonomy and application type on the Life Cycle Assessment of current and future trucks. Environmental Science and Technology.
comment | Manufacture year: 2050. Km over lifetime: 272000 km. Km per year: 22660 km/year. Tank-to-wheel efficiency: 66.2 \%. Tank-to-wheel energy consumption: 855 kj/km. Fuel consumption: 0.0 l/100km. Electricity consumption: 27.6 kWh/100km. Battery capacity: 237 kWh. Fuel tank capacity: 0.0 kWh. Power share from combustion engine: 0.0 \%. Combustion engine power: 0.0 kW. Electric motor power: 48 kW. Curb mass (excl. driver and cargo): 2057 kg. Driving mass (incl. driver and cargo): 3257 kg. Battery mass: 782 kg. Fuel cell system efficiency: 0.0 \%. Number of passengers onboard: 1.0 passenger(s). Available payload: 1367 kg. Payload: 1125 kg. Load factor: 82.3 \%. Autonomy on a full tank/battery: 800 km.
Exchanges
name | amount | location | unit | categories | type | reference product
EV charger, level 3, plugin, 200 kW | 9.1939e-07 | RER | unit |  | technosphere | EV charger, level 3, plugin, 200 kW
assembly operation, for lorry | 2057.467 | RER | kilogram |  | technosphere | assembly operation, for lorry
frame, blanks and saddle, for lorry | 703 | RER | kilogram |  | technosphere | frame, blanks and saddle, for lorry
gearbox, for lorry | 29.736 | RER | kilogram |  | technosphere | gearbox, for lorry
glider lightweighting | 196.84 | GLO | kilogram |  | technosphere | glider lightweighting
market for battery capacity (MIX scenario) | 237 | GLO | kilowatt hour |  | technosphere | electricity storage capacity
other components, for electric lorry | 119 | RER | kilogram |  | technosphere | other components, for electric lorry
power electronics, for lorry | 24 | RER | kilogram |  | technosphere | power electronics, for lorry
retarder, for lorry | 9.912 | RER | kilogram |  | technosphere | retarder, for lorry
suspension, for lorry | 334 | RER | kilogram |  | technosphere | suspension, for lorry
tires and wheels, for lorry | 194 | RER | kilogram |  | technosphere | tires and wheels, for lorry
transmission, for lorry | 42.952 | RER | kilogram |  | technosphere | transmission, for lorry
maintenance, lorry 16 metric ton | 0.21875 | Europe without Switzerland | unit |  | technosphere | maintenance, lorry 16 metric ton
market for converter, for electric passenger car | 22.5625 | GLO | kilogram |  | technosphere | converter, for electric passenger car
market for electric motor, electric passenger car | 35.8374 | GLO | kilogram |  | technosphere | electric motor, electric passenger car
market for inverter, for electric passenger car | 6.1395 | GLO | kilogram |  | technosphere | inverter, for electric passenger car
market for power distribution unit, for electric passenger car | 3.61 | GLO | kilogram |  | technosphere | power distribution unit, for electric passenger car
treatment of used lorry, 16 metric ton | -0.21875 | CH | unit |  | technosphere | used lorry, 16 metric ton
lorry production, battery electric, 3.5 metric ton | 1 | RER | unit |  | production | truck
Activity | transport, freight, lorry, fuel cell electric, 3.5 metric ton
location | RER
production amount | 1
reference product | transport, freight, lorry
type | process
unit | ton kilometer
source | Sacchi, R., Bauer, C., and Cox, B. Does size matter? The influence of size, load factor, range autonomy and application type on the Life Cycle Assessment of current and future trucks. Environmental Science and Technology.
comment | Manufacture year: 2050. Km over lifetime: 272000 km. Km per year: 22660 km/year. Tank-to-wheel efficiency: 50.9 \%. Tank-to-wheel energy consumption: 1078 kj/km. Fuel consumption: 9999.1 l/100km. Electricity consumption: 0.0 kWh/100km. Battery capacity: 34 kWh. Fuel tank capacity: 239 kWh. Power share from combustion engine: 0.0 \%. Combustion engine power: 0.0 kW. Electric motor power: 38 kW. Curb mass (excl. driver and cargo): 1557 kg. Driving mass (incl. driver and cargo): 2757 kg. Battery mass: 113 kg. Fuel cell system efficiency: 65.1 \%. Number of passengers onboard: 1.0 passenger(s). Available payload: 1867 kg. Payload: 1125 kg. Load factor: 60.2 \%. Autonomy on a full tank/battery: 800 km.
Exchanges
name | amount | location | unit | categories | type | reference product
market for road | 0.0013161 | GLO | meter-year |  | technosphere | road
market for road maintenance | 0.0011467 | RER | meter-year |  | technosphere | road maintenance
treatment of brake wear emissions, lorry | -8.4919e-06 | RER | kilogram |  | technosphere | brake wear emissions, lorry
treatment of road wear emissions, lorry | -2.1399e-05 | RER | kilogram |  | technosphere | road wear emissions, lorry
treatment of tyre wear emissions, lorry | -2.0778e-05 | RER | kilogram |  | technosphere | tyre wear emissions, lorry
market for hydrogen, gaseous | 0.0079904 | GLO | kilogram |  | technosphere | hydrogen, gaseous
transport, freight, lorry, fuel cell electric, 3.5t | 1 | RER | ton kilometer |  | production | transport, freight, lorry
lorry production, fuel cell electric, 3.5 metric ton | 3.268e-06 | RER | unit |  | technosphere | truck
Activity | lorry production, fuel cell electric, 3.5 metric ton
location | RER
production amount | 1
reference product | truck
type | process
unit | unit
source | Sacchi, R., Bauer, C., and Cox, B. Does size matter? The influence of size, load factor, range autonomy and application type on the Life Cycle Assessment of current and future trucks. Environmental Science and Technology.
comment | Manufacture year: 2050. Km over lifetime: 272000 km. Km per year: 22660 km/year. Tank-to-wheel efficiency: 50.9 \%. Tank-to-wheel energy consumption: 1078 kj/km. Fuel consumption: 9999.1 l/100km. Electricity consumption: 0.0 kWh/100km. Battery capacity: 34 kWh. Fuel tank capacity: 239 kWh. Power share from combustion engine: 0.0 \%. Combustion engine power: 0.0 kW. Electric motor power: 38 kW. Curb mass (excl. driver and cargo): 1557 kg. Driving mass (incl. driver and cargo): 2757 kg. Battery mass: 113 kg. Fuel cell system efficiency: 65.1 \%. Number of passengers onboard: 1.0 passenger(s). Available payload: 1867 kg. Payload: 1125 kg. Load factor: 60.2 \%. Autonomy on a full tank/battery: 800 km.
Exchanges
name | amount | location | unit | categories | type | reference product
EV charger, level 3, plugin, 200 kW | 9.1939e-07 | RER | unit |  | technosphere | EV charger, level 3, plugin, 200 kW
assembly operation, for lorry | 1557.2491 | RER | kilogram |  | technosphere | assembly operation, for lorry
frame, blanks and saddle, for lorry | 703 | RER | kilogram |  | technosphere | frame, blanks and saddle, for lorry
fuel cell Balance of Plant production, 1 kWe, proton exchange membrane (PEM) | 1.1948 | GLO | unit |  | technosphere | fuel cell Balance of Plant, 1 kWe, proton exchange membrane (PEM)
fuel cell stack production, 1 kWe, proton exchange membrane (PEM) | 8.3008 | GLO | unit |  | technosphere | fuel cell stack, 1 kWe, proton exchange membrane (PEM)
fuel tank, compressed hydrogen gas, 700bar, with HDPE liner | 181.1132 | RER | kilogram |  | technosphere | hydrogen tank
gearbox, for lorry | 29.736 | RER | kilogram |  | technosphere | gearbox, for lorry
glider lightweighting | 196.84 | GLO | kilogram |  | technosphere | glider lightweighting
market for battery capacity (MIX scenario) | 34 | GLO | kilowatt hour |  | technosphere | electricity storage capacity
other components, for electric lorry | 119 | RER | kilogram |  | technosphere | other components, for electric lorry
power electronics, for lorry | 24 | RER | kilogram |  | technosphere | power electronics, for lorry
retarder, for lorry | 9.912 | RER | kilogram |  | technosphere | retarder, for lorry
suspension, for lorry | 334 | RER | kilogram |  | technosphere | suspension, for lorry
tires and wheels, for lorry | 194 | RER | kilogram |  | technosphere | tires and wheels, for lorry
transmission, for lorry | 42.952 | RER | kilogram |  | technosphere | transmission, for lorry
maintenance, lorry 16 metric ton | 0.21875 | Europe without Switzerland | unit |  | technosphere | maintenance, lorry 16 metric ton
market for converter, for electric passenger car | 22.5625 | GLO | kilogram |  | technosphere | converter, for electric passenger car
market for electric motor, electric passenger car | 33.1906 | GLO | kilogram |  | technosphere | electric motor, electric passenger car
market for inverter, for electric passenger car | 5.6442 | GLO | kilogram |  | technosphere | inverter, for electric passenger car
market for power distribution unit, for electric passenger car | 3.61 | GLO | kilogram |  | technosphere | power distribution unit, for electric passenger car
treatment of used lorry, 16 metric ton | -0.21875 | CH | unit |  | technosphere | used lorry, 16 metric ton
lorry production, fuel cell electric, 3.5 metric ton | 1 | RER | unit |  | production | truck
Activity | transport, freight, lorry, diesel hybrid, 3.5 metric ton
location | RER
production amount | 1
reference product | transport, freight, lorry
type | process
unit | ton kilometer
source | Sacchi, R., Bauer, C., and Cox, B. Does size matter? The influence of size, load factor, range autonomy and application type on the Life Cycle Assessment of current and future trucks. Environmental Science and Technology.
comment | Manufacture year: 2050. Km over lifetime: 272000 km. Km per year: 22660 km/year. Tank-to-wheel efficiency: 30.9 \%. Tank-to-wheel energy consumption: 1775 kj/km. Fuel consumption: 5.0 l/100km. Electricity consumption: 0.0 kWh/100km. Battery capacity: 0.0 kWh. Fuel tank capacity: 394 kWh. Power share from combustion engine: 67.0 \%. Combustion engine power: 63 kW. Electric motor power: 31 kW. Curb mass (excl. driver and cargo): 1564 kg. Driving mass (incl. driver and cargo): 2764 kg. Battery mass: 0.0 kg. Fuel cell system efficiency: 0.0 \%. Number of passengers onboard: 1.0 passenger(s). Available payload: 1860 kg. Payload: 1125 kg. Load factor: 60.5 \%. Autonomy on a full tank/battery: 800 km.
Exchanges
name | amount | location | unit | categories | type | reference product
market for road | 0.0013195 | GLO | meter-year |  | technosphere | road
market for road maintenance | 0.0011467 | RER | meter-year |  | technosphere | road maintenance
treatment of brake wear emissions, lorry | -8.4244e-06 | RER | kilogram |  | technosphere | brake wear emissions, lorry
treatment of road wear emissions, lorry | -2.144e-05 | RER | kilogram |  | technosphere | road wear emissions, lorry
treatment of tyre wear emissions, lorry | -2.081e-05 | RER | kilogram |  | technosphere | tyre wear emissions, lorry
Dinitrogen monoxide | 2.9513e-06 | None | kilogram | air::non-urban air or from high stacks | biosphere
Selenium IV | 3.0785e-13 | None | kilogram | air::non-urban air or from high stacks | biosphere
Arsenic ion | 3.0785e-13 | None | kilogram | air::non-urban air or from high stacks | biosphere
Arsenic ion | 9.5278e-14 | None | kilogram | air::urban air close to ground | biosphere
Particulate Matter, < 2.5 um | 2.4624e-08 | None | kilogram | air::urban air close to ground | biosphere
Nickel II | 6.1439e-13 | None | kilogram | air::non-urban air or from high stacks | biosphere
Methane, fossil | 3.8366e-09 | None | kilogram | air::non-urban air or from high stacks | biosphere
Mercury II | 1.6252e-11 | None | kilogram | air::non-urban air or from high stacks | biosphere
Ammonia | 1.2182e-06 | None | kilogram | air::non-urban air or from high stacks | biosphere
Nickel II | 1.9015e-13 | None | kilogram | air::urban air close to ground | biosphere
Cadmium II | 1.5327e-13 | None | kilogram | air::non-urban air or from high stacks | biosphere
Ammonia | 3.7703e-07 | None | kilogram | air::urban air close to ground | biosphere
PAH, polycyclic aromatic hydrocarbons | 7.4423e-11 | None | kilogram | air::urban air close to ground | biosphere
Copper ion | 1.7573e-11 | None | kilogram | air::non-urban air or from high stacks | biosphere
Nitrogen oxides | 2.093e-05 | None | kilogram | air::non-urban air or from high stacks | biosphere
Copper ion | 5.4386e-12 | None | kilogram | air::urban air close to ground | biosphere
Chromium III | 1.6152e-14 | None | kilogram | air::urban air close to ground | biosphere
Dinitrogen monoxide | 9.1341e-07 | None | kilogram | air::urban air close to ground | biosphere
Zinc II | 1.7134e-11 | None | kilogram | air::urban air close to ground | biosphere
Chromium VI | 2.6161e-11 | None | kilogram | air::non-urban air or from high stacks | biosphere
Benzene | 2.6696e-09 | None | kilogram | air::non-urban air or from high stacks | biosphere
Carbon monoxide, fossil | 1.6155e-06 | None | kilogram | air::non-urban air or from high stacks | biosphere
Chromium VI | 8.0966e-12 | None | kilogram | air::urban air close to ground | biosphere
Methane, fossil | 1.1874e-09 | None | kilogram | air::urban air close to ground | biosphere
Sulfur dioxide | 7.3824e-07 | None | kilogram | air | biosphere
Carbon dioxide, non-fossil | 0.004951 | None | kilogram | air | biosphere
Nitrogen oxides | 6.4776e-06 | None | kilogram | air::urban air close to ground | biosphere
Carbon dioxide, fossil | 0.11068 | None | kilogram | air | biosphere
Zinc II | 5.5361e-11 | None | kilogram | air::non-urban air or from high stacks | biosphere
Carbon monoxide, fossil | 4.9998e-07 | None | kilogram | air::urban air close to ground | biosphere
PAH, polycyclic aromatic hydrocarbons | 2.4047e-10 | None | kilogram | air::non-urban air or from high stacks | biosphere
Particulate Matter, < 2.5 um | 7.9564e-08 | None | kilogram | air::non-urban air or from high stacks | biosphere
Benzene | 8.2622e-10 | None | kilogram | air::urban air close to ground | biosphere
Mercury II | 5.0297e-12 | None | kilogram | air::urban air close to ground | biosphere
Cadmium II | 4.7434e-14 | None | kilogram | air::urban air close to ground | biosphere
Chromium III | 5.219e-14 | None | kilogram | air::non-urban air or from high stacks | biosphere
Hydrocarbons, chlorinated | 4.9474e-08 | None | kilogram | air::urban air close to ground | biosphere
Selenium IV | 9.5278e-14 | None | kilogram | air::urban air close to ground | biosphere
Hydrocarbons, chlorinated | 1.5986e-07 | None | kilogram | air::non-urban air or from high stacks | biosphere
Ammonia | 1.2957e-05 | None | kilogram | air::low population density, long-term | biosphere
Arsenic ion | 3.2744e-12 | None | kilogram | air::low population density, long-term | biosphere
Benzene | 2.8395e-08 | None | kilogram | air::low population density, long-term | biosphere
Cadmium II | 1.6302e-12 | None | kilogram | air::low population density, long-term | biosphere
Carbon monoxide, fossil | 1.7183e-05 | None | kilogram | air::low population density, long-term | biosphere
Chromium III | 5.551e-13 | None | kilogram | air::low population density, long-term | biosphere
Chromium VI | 2.7825e-10 | None | kilogram | air::low population density, long-term | biosphere
Copper ion | 1.8691e-10 | None | kilogram | air::low population density, long-term | biosphere
Dinitrogen monoxide | 3.1391e-05 | None | kilogram | air::low population density, long-term | biosphere
Hydrocarbons, chlorinated | 1.7003e-06 | None | kilogram | air::low population density, long-term | biosphere
Mercury II | 1.7285e-10 | None | kilogram | air::low population density, long-term | biosphere
Methane, fossil | 4.0807e-08 | None | kilogram | air::low population density, long-term | biosphere
Nickel II | 6.5348e-12 | None | kilogram | air::low population density, long-term | biosphere
Nitrogen oxides | 0.00022261 | None | kilogram | air::low population density, long-term | biosphere
PAH, polycyclic aromatic hydrocarbons | 2.5577e-09 | None | kilogram | air::low population density, long-term | biosphere
Particulate Matter, < 2.5 um | 8.4627e-07 | None | kilogram | air::low population density, long-term | biosphere
Selenium IV | 3.2744e-12 | None | kilogram | air::low population density, long-term | biosphere
Zinc II | 5.8883e-10 | None | kilogram | air::low population density, long-term | biosphere
market group for diesel, low-sulfur | 0.036912 | RER | kilogram |  | technosphere | diesel, low-sulfur
transport, freight, lorry, diesel hybrid, 3.5t | 1 | RER | ton kilometer |  | production | transport, freight, lorry
lorry production, diesel hybrid, 3.5 metric ton | 3.268e-06 | RER | unit |  | technosphere | truck
Activity | lorry production, diesel hybrid, 3.5 metric ton
location | RER
production amount | 1
reference product | truck
type | process
unit | unit
source | Sacchi, R., Bauer, C., and Cox, B. Does size matter? The influence of size, load factor, range autonomy and application type on the Life Cycle Assessment of current and future trucks. Environmental Science and Technology.
comment | Manufacture year: 2050. Km over lifetime: 272000 km. Km per year: 22660 km/year. Tank-to-wheel efficiency: 30.9 \%. Tank-to-wheel energy consumption: 1775 kj/km. Fuel consumption: 5.0 l/100km. Electricity consumption: 0.0 kWh/100km. Battery capacity: 0.0 kWh. Fuel tank capacity: 394 kWh. Power share from combustion engine: 67.0 \%. Combustion engine power: 63 kW. Electric motor power: 31 kW. Curb mass (excl. driver and cargo): 1564 kg. Driving mass (incl. driver and cargo): 2764 kg. Battery mass: 0.0 kg. Fuel cell system efficiency: 0.0 \%. Number of passengers onboard: 1.0 passenger(s). Available payload: 1860 kg. Payload: 1125 kg. Load factor: 60.5 \%. Autonomy on a full tank/battery: 800 km.
Exchanges
name | amount | location | unit | categories | type | reference product
assembly operation, for lorry | 1564.3075 | RER | kilogram |  | technosphere | assembly operation, for lorry
exhaust system, for lorry | 44 | RER | kilogram |  | technosphere | exhaust system, for lorry
frame, blanks and saddle, for lorry | 703 | RER | kilogram |  | technosphere | frame, blanks and saddle, for lorry
fuel tank, for diesel vehicle | 33.2669 | RER | kilogram |  | technosphere | fuel tank
gearbox, for lorry | 29.736 | RER | kilogram |  | technosphere | gearbox, for lorry
glider lightweighting | 196.84 | GLO | kilogram |  | technosphere | glider lightweighting
internal combustion engine, for lorry | 226.4871 | RER | kilogram |  | technosphere | internal combustion engine, for lorry
lead acid battery, for lorry | 38.4113 | RER | kilogram |  | technosphere | lead acid battery, for lorry
other components, for hybrid electric lorry | 119 | RER | kilogram |  | technosphere | other components, for hybrid electric lorry
power electronics, for lorry | 24 | RER | kilogram |  | technosphere | power electronics, for lorry
retarder, for lorry | 9.912 | RER | kilogram |  | technosphere | retarder, for lorry
suspension, for lorry | 334 | RER | kilogram |  | technosphere | suspension, for lorry
tires and wheels, for lorry | 194 | RER | kilogram |  | technosphere | tires and wheels, for lorry
transmission, for lorry | 42.952 | RER | kilogram |  | technosphere | transmission, for lorry
maintenance, lorry 16 metric ton | 0.21875 | Europe without Switzerland | unit |  | technosphere | maintenance, lorry 16 metric ton
market for electric motor, electric passenger car | 31.2891 | GLO | kilogram |  | technosphere | electric motor, electric passenger car
market for inverter, for electric passenger car | 5.2634 | GLO | kilogram |  | technosphere | inverter, for electric passenger car
market for power distribution unit, for electric passenger car | 3.61 | GLO | kilogram |  | technosphere | power distribution unit, for electric passenger car
treatment of used lorry, 16 metric ton | -0.21875 | CH | unit |  | technosphere | used lorry, 16 metric ton
lorry production, diesel hybrid, 3.5 metric ton | 1 | RER | unit |  | production | truck
Activity | transport, freight, lorry, diesel, 3.5 metric ton
location | RER
production amount | 1
reference product | transport, freight, lorry
type | process
unit | ton kilometer
source | Sacchi, R., Bauer, C., and Cox, B. Does size matter? The influence of size, load factor, range autonomy and application type on the Life Cycle Assessment of current and future trucks. Environmental Science and Technology.
comment | Manufacture year: 2050. Km over lifetime: 272000 km. Km per year: 22660 km/year. Tank-to-wheel efficiency: 29.2 \%. Tank-to-wheel energy consumption: 1876 kj/km. Fuel consumption: 5.3 l/100km. Electricity consumption: 0.0 kWh/100km. Battery capacity: 0.0 kWh. Fuel tank capacity: 416 kWh. Power share from combustion engine: 85.0 \%. Combustion engine power: 80 kW. Electric motor power: 14 kW. Curb mass (excl. driver and cargo): 1598 kg. Driving mass (incl. driver and cargo): 2798 kg. Battery mass: 0.0 kg. Fuel cell system efficiency: 0.0 \%. Number of passengers onboard: 1.0 passenger(s). Available payload: 1826 kg. Payload: 1125 kg. Load factor: 61.6 \%. Autonomy on a full tank/battery: 800 km.
Exchanges
name | amount | location | unit | categories | type | reference product
market for road | 0.0013356 | GLO | meter-year |  | technosphere | road
market for road maintenance | 0.0011467 | RER | meter-year |  | technosphere | road maintenance
treatment of brake wear emissions, lorry | -8.9003e-06 | RER | kilogram |  | technosphere | brake wear emissions, lorry
treatment of road wear emissions, lorry | -2.1637e-05 | RER | kilogram |  | technosphere | road wear emissions, lorry
treatment of tyre wear emissions, lorry | -2.0965e-05 | RER | kilogram |  | technosphere | tyre wear emissions, lorry
Toluene | 1.5959e-11 | None | kilogram | air::non-urban air or from high stacks | biosphere
NMVOC, non-methane volatile organic compounds | 2.9843e-08 | None | kilogram | air::non-urban air or from high stacks | biosphere
Dinitrogen monoxide | 3.0188e-06 | None | kilogram | air::non-urban air or from high stacks | biosphere
Pentane | 3.091e-11 | None | kilogram | air::urban air close to ground | biosphere
Selenium IV | 3.149e-13 | None | kilogram | air::non-urban air or from high stacks | biosphere
Arsenic ion | 3.149e-13 | None | kilogram | air::non-urban air or from high stacks | biosphere
Arsenic ion | 1.0165e-13 | None | kilogram | air::urban air close to ground | biosphere
Particulate Matter, < 2.5 um | 2.6271e-08 | None | kilogram | air::urban air close to ground | biosphere
Nickel II | 6.2844e-13 | None | kilogram | air::non-urban air or from high stacks | biosphere
Methane, fossil | 3.9243e-09 | None | kilogram | air::non-urban air or from high stacks | biosphere
Mercury II | 1.6623e-11 | None | kilogram | air::non-urban air or from high stacks | biosphere
Ammonia | 1.2461e-06 | None | kilogram | air::non-urban air or from high stacks | biosphere
Nickel II | 2.0286e-13 | None | kilogram | air::urban air close to ground | biosphere
Cadmium II | 1.5677e-13 | None | kilogram | air::non-urban air or from high stacks | biosphere
Ammonia | 4.0224e-07 | None | kilogram | air::urban air close to ground | biosphere
Butane | 2.3938e-10 | None | kilogram | air::non-urban air or from high stacks | biosphere
PAH, polycyclic aromatic hydrocarbons | 7.94e-11 | None | kilogram | air::urban air close to ground | biosphere
Copper ion | 1.7975e-11 | None | kilogram | air::non-urban air or from high stacks | biosphere
Nitrogen oxides | 5.5662e-05 | None | kilogram | air::non-urban air or from high stacks | biosphere
Butane | 7.7274e-11 | None | kilogram | air::urban air close to ground | biosphere
Copper ion | 5.8023e-12 | None | kilogram | air::urban air close to ground | biosphere
Chromium III | 1.7232e-14 | None | kilogram | air::urban air close to ground | biosphere
Propane | 5.1516e-11 | None | kilogram | air::urban air close to ground | biosphere
Toluene | 5.1516e-12 | None | kilogram | air::urban air close to ground | biosphere
Dinitrogen monoxide | 9.745e-07 | None | kilogram | air::urban air close to ground | biosphere
Zinc II | 1.8279e-11 | None | kilogram | air::urban air close to ground | biosphere
Chromium VI | 2.6759e-11 | None | kilogram | air::non-urban air or from high stacks | biosphere
Benzene | 2.7307e-09 | None | kilogram | air::non-urban air or from high stacks | biosphere
Carbon monoxide, fossil | 1.6524e-06 | None | kilogram | air::non-urban air or from high stacks | biosphere
Chromium VI | 8.638e-12 | None | kilogram | air::urban air close to ground | biosphere
Methane, fossil | 1.2668e-09 | None | kilogram | air::urban air close to ground | biosphere
Sulfur dioxide | 7.8017e-07 | None | kilogram | air | biosphere
Carbon dioxide, non-fossil | 0.0052322 | None | kilogram | air | biosphere
NMVOC, non-methane volatile organic compounds | 9.6335e-09 | None | kilogram | air::urban air close to ground | biosphere
Formaldehyde | 4.3274e-09 | None | kilogram | air::urban air close to ground | biosphere
Nitrogen oxides | 1.7968e-05 | None | kilogram | air::urban air close to ground | biosphere
Formaldehyde | 1.3406e-08 | None | kilogram | air::non-urban air or from high stacks | biosphere
Carbon dioxide, fossil | 0.11697 | None | kilogram | air | biosphere
Zinc II | 5.6627e-11 | None | kilogram | air::non-urban air or from high stacks | biosphere
Carbon monoxide, fossil | 5.3341e-07 | None | kilogram | air::urban air close to ground | biosphere
m-Xylene | 5.0486e-10 | None | kilogram | air::urban air close to ground | biosphere
PAH, polycyclic aromatic hydrocarbons | 2.4597e-10 | None | kilogram | air::non-urban air or from high stacks | biosphere
Particulate Matter, < 2.5 um | 8.1384e-08 | None | kilogram | air::non-urban air or from high stacks | biosphere
Pentane | 9.5754e-11 | None | kilogram | air::non-urban air or from high stacks | biosphere
Acetaldehyde | 2.3543e-09 | None | kilogram | air::urban air close to ground | biosphere
Benzene | 8.8148e-10 | None | kilogram | air::urban air close to ground | biosphere
Mercury II | 5.366e-12 | None | kilogram | air::urban air close to ground | biosphere
Cadmium II | 5.0607e-14 | None | kilogram | air::urban air close to ground | biosphere
Propane | 1.5959e-10 | None | kilogram | air::non-urban air or from high stacks | biosphere
Chromium III | 5.3384e-14 | None | kilogram | air::non-urban air or from high stacks | biosphere
Acrolein | 9.1184e-10 | None | kilogram | air::urban air close to ground | biosphere
Benzaldehyde | 7.0577e-10 | None | kilogram | air::urban air close to ground | biosphere
Heptane | 1.5455e-10 | None | kilogram | air::urban air close to ground | biosphere
Hydrocarbons, chlorinated | 5.2783e-08 | None | kilogram | air::urban air close to ground | biosphere
o-Xylene | 2.0607e-10 | None | kilogram | air::urban air close to ground | biosphere
Selenium IV | 1.0165e-13 | None | kilogram | air::urban air close to ground | biosphere
Styrene | 2.8849e-10 | None | kilogram | air::urban air close to ground | biosphere
Acetaldehyde | 7.2933e-09 | None | kilogram | air::non-urban air or from high stacks | biosphere
Acrolein | 2.8247e-09 | None | kilogram | air::non-urban air or from high stacks | biosphere
Benzaldehyde | 2.1864e-09 | None | kilogram | air::non-urban air or from high stacks | biosphere
Heptane | 4.7877e-10 | None | kilogram | air::non-urban air or from high stacks | biosphere
Hydrocarbons, chlorinated | 1.6351e-07 | None | kilogram | air::non-urban air or from high stacks | biosphere
m-Xylene | 1.564e-09 | None | kilogram | air::non-urban air or from high stacks | biosphere
o-Xylene | 6.3836e-10 | None | kilogram | air::non-urban air or from high stacks | biosphere
Styrene | 8.937e-10 | None | kilogram | air::non-urban air or from high stacks | biosphere
Acetaldehyde | 8.0365e-08 | None | kilogram | air::low population density, long-term | biosphere
Acrolein | 3.1126e-08 | None | kilogram | air::low population density, long-term | biosphere
Ammonia | 1.3731e-05 | None | kilogram | air::low population density, long-term | biosphere
Arsenic ion | 3.4699e-12 | None | kilogram | air::low population density, long-term | biosphere
Benzaldehyde | 2.4092e-08 | None | kilogram | air::low population density, long-term | biosphere
Benzene | 3.009e-08 | None | kilogram | air::low population density, long-term | biosphere
Butane | 2.6378e-09 | None | kilogram | air::low population density, long-term | biosphere
Cadmium II | 1.7275e-12 | None | kilogram | air::low population density, long-term | biosphere
Carbon monoxide, fossil | 1.8208e-05 | None | kilogram | air::low population density, long-term | biosphere
Chromium III | 5.8824e-13 | None | kilogram | air::low population density, long-term | biosphere
Chromium VI | 2.9486e-10 | None | kilogram | air::low population density, long-term | biosphere
Copper ion | 1.9807e-10 | None | kilogram | air::low population density, long-term | biosphere
Dinitrogen monoxide | 3.3265e-05 | None | kilogram | air::low population density, long-term | biosphere
Formaldehyde | 1.4772e-07 | None | kilogram | air::low population density, long-term | biosphere
Heptane | 5.2756e-09 | None | kilogram | air::low population density, long-term | biosphere
Hydrocarbons, chlorinated | 1.8018e-06 | None | kilogram | air::low population density, long-term | biosphere
Mercury II | 1.8317e-10 | None | kilogram | air::low population density, long-term | biosphere
Methane, fossil | 4.3243e-08 | None | kilogram | air::low population density, long-term | biosphere
m-Xylene | 1.7234e-08 | None | kilogram | air::low population density, long-term | biosphere
Nickel II | 6.9248e-12 | None | kilogram | air::low population density, long-term | biosphere
Nitrogen oxides | 0.00061335 | None | kilogram | air::low population density, long-term | biosphere
NMVOC, non-methane volatile organic compounds | 3.2885e-07 | None | kilogram | air::low population density, long-term | biosphere
o-Xylene | 7.0341e-09 | None | kilogram | air::low population density, long-term | biosphere
PAH, polycyclic aromatic hydrocarbons | 2.7104e-09 | None | kilogram | air::low population density, long-term | biosphere
Particulate Matter, < 2.5 um | 8.9678e-07 | None | kilogram | air::low population density, long-term | biosphere
Pentane | 1.0551e-09 | None | kilogram | air::low population density, long-term | biosphere
Propane | 1.7585e-09 | None | kilogram | air::low population density, long-term | biosphere
Selenium IV | 3.4699e-12 | None | kilogram | air::low population density, long-term | biosphere
Styrene | 9.8478e-09 | None | kilogram | air::low population density, long-term | biosphere
Toluene | 1.7585e-10 | None | kilogram | air::low population density, long-term | biosphere
Zinc II | 6.2398e-10 | None | kilogram | air::low population density, long-term | biosphere
market group for diesel, low-sulfur | 0.039008 | RER | kilogram |  | technosphere | diesel, low-sulfur
transport, freight, lorry, diesel, 3.5t | 1 | RER | ton kilometer |  | production | transport, freight, lorry
lorry production, diesel, 3.5 metric ton | 3.268e-06 | RER | unit |  | technosphere | truck
Activity | lorry production, diesel, 3.5 metric ton
location | RER
production amount | 1
reference product | truck
type | process
unit | unit
source | Sacchi, R., Bauer, C., and Cox, B. Does size matter? The influence of size, load factor, range autonomy and application type on the Life Cycle Assessment of current and future trucks. Environmental Science and Technology.
comment | Manufacture year: 2050. Km over lifetime: 272000 km. Km per year: 22660 km/year. Tank-to-wheel efficiency: 29.2 \%. Tank-to-wheel energy consumption: 1876 kj/km. Fuel consumption: 5.3 l/100km. Electricity consumption: 0.0 kWh/100km. Battery capacity: 0.0 kWh. Fuel tank capacity: 416 kWh. Power share from combustion engine: 85.0 \%. Combustion engine power: 80 kW. Electric motor power: 14 kW. Curb mass (excl. driver and cargo): 1598 kg. Driving mass (incl. driver and cargo): 2798 kg. Battery mass: 0.0 kg. Fuel cell system efficiency: 0.0 \%. Number of passengers onboard: 1.0 passenger(s). Available payload: 1826 kg. Payload: 1125 kg. Load factor: 61.6 \%. Autonomy on a full tank/battery: 800 km.
Exchanges
name | amount | location | unit | categories | type | reference product
assembly operation, for lorry | 1598.0374 | RER | kilogram |  | technosphere | assembly operation, for lorry
exhaust system, for lorry | 44 | RER | kilogram |  | technosphere | exhaust system, for lorry
frame, blanks and saddle, for lorry | 703 | RER | kilogram |  | technosphere | frame, blanks and saddle, for lorry
fuel tank, for diesel vehicle | 34.2148 | RER | kilogram |  | technosphere | fuel tank
gearbox, for lorry | 29.736 | RER | kilogram |  | technosphere | gearbox, for lorry
glider lightweighting | 196.84 | GLO | kilogram |  | technosphere | glider lightweighting
internal combustion engine, for lorry | 276.7888 | RER | kilogram |  | technosphere | internal combustion engine, for lorry
lead acid battery, for lorry | 38.4113 | RER | kilogram |  | technosphere | lead acid battery, for lorry
other components, for hybrid electric lorry | 119 | RER | kilogram |  | technosphere | other components, for hybrid electric lorry
power electronics, for lorry | 24 | RER | kilogram |  | technosphere | power electronics, for lorry
retarder, for lorry | 9.912 | RER | kilogram |  | technosphere | retarder, for lorry
suspension, for lorry | 334 | RER | kilogram |  | technosphere | suspension, for lorry
tires and wheels, for lorry | 194 | RER | kilogram |  | technosphere | tires and wheels, for lorry
transmission, for lorry | 42.952 | RER | kilogram |  | technosphere | transmission, for lorry
maintenance, lorry 16 metric ton | 0.21875 | Europe without Switzerland | unit |  | technosphere | maintenance, lorry 16 metric ton
market for electric motor, electric passenger car | 27.4566 | GLO | kilogram |  | technosphere | electric motor, electric passenger car
treatment of used lorry, 16 metric ton | -0.21875 | CH | unit |  | technosphere | used lorry, 16 metric ton
lorry production, diesel, 3.5 metric ton | 1 | RER | unit |  | production | truck
Activity | lorry production, compressed gas, 3.5 metric ton
location | RER
production amount | 1
reference product | truck
type | process
unit | unit
source | Sacchi, R., Bauer, C., and Cox, B. Does size matter? The influence of size, load factor, range autonomy and application type on the Life Cycle Assessment of current and future trucks. Environmental Science and Technology.
comment | Manufacture year: 2050. Km over lifetime: 272000 km. Km per year: 22660 km/year. Tank-to-wheel efficiency: 31.2 \%. Tank-to-wheel energy consumption: 1778 kj/km. Fuel consumption: 5221.2 l/100km. Electricity consumption: 0.0 kWh/100km. Battery capacity: 0.0 kWh. Fuel tank capacity: 395 kWh. Power share from combustion engine: 85.0 \%. Combustion engine power: 89 kW. Electric motor power: 15 kW. Curb mass (excl. driver and cargo): 1775 kg. Driving mass (incl. driver and cargo): 2975 kg. Battery mass: 0.0 kg. Fuel cell system efficiency: 0.0 \%. Number of passengers onboard: 1.0 passenger(s). Available payload: 1649 kg. Payload: 1125 kg. Load factor: 68.2 \%. Autonomy on a full tank/battery: 800 km.
Exchanges
name | amount | location | unit | categories | type | reference product
assembly operation, for lorry | 1775.78 | RER | kilogram |  | technosphere | assembly operation, for lorry
exhaust system, for lorry | 44 | RER | kilogram |  | technosphere | exhaust system, for lorry
frame, blanks and saddle, for lorry | 703 | RER | kilogram |  | technosphere | frame, blanks and saddle, for lorry
fuel tank assembly, compressed natural gas, 200 bar | 77.3313 | RER | kilogram |  | technosphere | fuel tank, compressed natural gas, 200 bar
gearbox, for lorry | 29.736 | RER | kilogram |  | technosphere | gearbox, for lorry
glider lightweighting | 196.84 | GLO | kilogram |  | technosphere | glider lightweighting
internal combustion engine, for lorry | 415.6827 | RER | kilogram |  | technosphere | internal combustion engine, for lorry
lead acid battery, for lorry | 38.4113 | RER | kilogram |  | technosphere | lead acid battery, for lorry
other components, for hybrid electric lorry | 119 | RER | kilogram |  | technosphere | other components, for hybrid electric lorry
power electronics, for lorry | 24 | RER | kilogram |  | technosphere | power electronics, for lorry
retarder, for lorry | 9.912 | RER | kilogram |  | technosphere | retarder, for lorry
suspension, for lorry | 334 | RER | kilogram |  | technosphere | suspension, for lorry
tires and wheels, for lorry | 194 | RER | kilogram |  | technosphere | tires and wheels, for lorry
transmission, for lorry | 42.952 | RER | kilogram |  | technosphere | transmission, for lorry
maintenance, lorry 16 metric ton | 0.21875 | Europe without Switzerland | unit |  | technosphere | maintenance, lorry 16 metric ton
market for electric motor, electric passenger car | 27.7685 | GLO | kilogram |  | technosphere | electric motor, electric passenger car
treatment of used lorry, 16 metric ton | -0.21875 | CH | unit |  | technosphere | used lorry, 16 metric ton
lorry production, compressed gas, 3.5 metric ton | 1 | RER | unit |  | production | truck
Activity | transport, freight, lorry, plugin diesel hybrid, 3.5 metric ton
location | RER
production amount | 1
reference product | transport, freight, lorry
type | process
unit | ton kilometer
source | Sacchi, R., Bauer, C., and Cox, B. Does size matter? The influence of size, load factor, range autonomy and application type on the Life Cycle Assessment of current and future trucks. Environmental Science and Technology.
comment | Manufacture year: 2050. Km over lifetime: 272000 km. Km per year: 22660 km/year. Tank-to-wheel efficiency: 29.9 \%. Tank-to-wheel energy consumption: 1833 kj/km. Fuel consumption: 5.0 l/100km. Electricity consumption: 1.9 kWh/100km. Battery capacity: 1.2 kWh. Fuel tank capacity: 426 kWh. Power share from combustion engine: 92.5 \%. Combustion engine power: 88 kW. Electric motor power: 2.4 kW. Curb mass (excl. driver and cargo): 1584 kg. Driving mass (incl. driver and cargo): 2784 kg. Battery mass: 54 kg. Fuel cell system efficiency: 0.0 \%. Number of passengers onboard: 1.0 passenger(s). Available payload: 1840 kg. Payload: 1125 kg. Load factor: 61.2 \%. Autonomy on a full tank/battery: 805 km.
Exchanges
name | amount | location | unit | categories | type | reference product
market for road | 0.0013293 | GLO | meter-year |  | technosphere | road
market for road maintenance | 0.0011467 | RER | meter-year |  | technosphere | road maintenance
treatment of brake wear emissions, lorry | -8.5674e-06 | RER | kilogram |  | technosphere | brake wear emissions, lorry
treatment of road wear emissions, lorry | -2.156e-05 | RER | kilogram |  | technosphere | road wear emissions, lorry
treatment of tyre wear emissions, lorry | -2.0903e-05 | RER | kilogram |  | technosphere | tyre wear emissions, lorry
Dinitrogen monoxide | 3.0521e-06 | None | kilogram | air::non-urban air or from high stacks | biosphere
Selenium IV | 3.1837e-13 | None | kilogram | air::non-urban air or from high stacks | biosphere
Arsenic ion | 3.1837e-13 | None | kilogram | air::non-urban air or from high stacks | biosphere
Arsenic ion | 1.1173e-13 | None | kilogram | air::urban air close to ground | biosphere
Particulate Matter, < 2.5 um | 2.8877e-08 | None | kilogram | air::urban air close to ground | biosphere
Nickel II | 6.3537e-13 | None | kilogram | air::non-urban air or from high stacks | biosphere
Methane, fossil | 3.9676e-09 | None | kilogram | air::non-urban air or from high stacks | biosphere
Mercury II | 1.6807e-11 | None | kilogram | air::non-urban air or from high stacks | biosphere
Ammonia | 1.2598e-06 | None | kilogram | air::non-urban air or from high stacks | biosphere
Nickel II | 2.2298e-13 | None | kilogram | air::urban air close to ground | biosphere
Cadmium II | 1.585e-13 | None | kilogram | air::non-urban air or from high stacks | biosphere
Ammonia | 4.4214e-07 | None | kilogram | air::urban air close to ground | biosphere
PAH, polycyclic aromatic hydrocarbons | 8.7275e-11 | None | kilogram | air::urban air close to ground | biosphere
Copper ion | 1.8173e-11 | None | kilogram | air::non-urban air or from high stacks | biosphere
Nitrogen oxides | 2.1645e-05 | None | kilogram | air::non-urban air or from high stacks | biosphere
Copper ion | 6.3778e-12 | None | kilogram | air::urban air close to ground | biosphere
Chromium III | 1.8942e-14 | None | kilogram | air::urban air close to ground | biosphere
Dinitrogen monoxide | 1.0712e-06 | None | kilogram | air::urban air close to ground | biosphere
Zinc II | 2.0092e-11 | None | kilogram | air::urban air close to ground | biosphere
Chromium VI | 2.7054e-11 | None | kilogram | air::non-urban air or from high stacks | biosphere
Benzene | 2.7608e-09 | None | kilogram | air::non-urban air or from high stacks | biosphere
Carbon monoxide, fossil | 1.6706e-06 | None | kilogram | air::non-urban air or from high stacks | biosphere
Chromium VI | 9.4948e-12 | None | kilogram | air::urban air close to ground | biosphere
Methane, fossil | 1.3924e-09 | None | kilogram | air::urban air close to ground | biosphere
Sulfur dioxide | 7.3239e-07 | None | kilogram | air | biosphere
Carbon dioxide, non-fossil | 0.0049117 | None | kilogram | air | biosphere
Nitrogen oxides | 7.5962e-06 | None | kilogram | air::urban air close to ground | biosphere
Carbon dioxide, fossil | 0.10981 | None | kilogram | air | biosphere
Zinc II | 5.7251e-11 | None | kilogram | air::non-urban air or from high stacks | biosphere
Carbon monoxide, fossil | 5.8632e-07 | None | kilogram | air::urban air close to ground | biosphere
PAH, polycyclic aromatic hydrocarbons | 2.4868e-10 | None | kilogram | air::non-urban air or from high stacks | biosphere
Particulate Matter, < 2.5 um | 8.2282e-08 | None | kilogram | air::non-urban air or from high stacks | biosphere
Benzene | 9.689e-10 | None | kilogram | air::urban air close to ground | biosphere
Mercury II | 5.8983e-12 | None | kilogram | air::urban air close to ground | biosphere
Cadmium II | 5.5626e-14 | None | kilogram | air::urban air close to ground | biosphere
Chromium III | 5.3972e-14 | None | kilogram | air::non-urban air or from high stacks | biosphere
Hydrocarbons, chlorinated | 5.8018e-08 | None | kilogram | air::urban air close to ground | biosphere
Selenium IV | 1.1173e-13 | None | kilogram | air::urban air close to ground | biosphere
Hydrocarbons, chlorinated | 1.6532e-07 | None | kilogram | air::non-urban air or from high stacks | biosphere
Ammonia | 1.2837e-05 | None | kilogram | air::low population density, long-term | biosphere
Arsenic ion | 3.2439e-12 | None | kilogram | air::low population density, long-term | biosphere
Benzene | 2.813e-08 | None | kilogram | air::low population density, long-term | biosphere
Cadmium II | 1.615e-12 | None | kilogram | air::low population density, long-term | biosphere
Carbon monoxide, fossil | 1.7023e-05 | None | kilogram | air::low population density, long-term | biosphere
Chromium III | 5.4994e-13 | None | kilogram | air::low population density, long-term | biosphere
Chromium VI | 2.7566e-10 | None | kilogram | air::low population density, long-term | biosphere
Copper ion | 1.8517e-10 | None | kilogram | air::low population density, long-term | biosphere
Dinitrogen monoxide | 3.1099e-05 | None | kilogram | air::low population density, long-term | biosphere
Hydrocarbons, chlorinated | 1.6845e-06 | None | kilogram | air::low population density, long-term | biosphere
Mercury II | 1.7125e-10 | None | kilogram | air::low population density, long-term | biosphere
Methane, fossil | 4.0427e-08 | None | kilogram | air::low population density, long-term | biosphere
Nickel II | 6.4739e-12 | None | kilogram | air::low population density, long-term | biosphere
Nitrogen oxides | 0.00022054 | None | kilogram | air::low population density, long-term | biosphere
PAH, polycyclic aromatic hydrocarbons | 2.5339e-09 | None | kilogram | air::low population density, long-term | biosphere
Particulate Matter, < 2.5 um | 8.3839e-07 | None | kilogram | air::low population density, long-term | biosphere
Selenium IV | 3.2439e-12 | None | kilogram | air::low population density, long-term | biosphere
Zinc II | 5.8335e-10 | None | kilogram | air::low population density, long-term | biosphere
market group for diesel, low-sulfur | 0.036877 | RER | kilogram |  | technosphere | diesel, low-sulfur
market group for electricity, low voltage | 0.01708 | RER | kilowatt hour |  | technosphere | electricity, low voltage
transport, freight, lorry, plugin diesel hybrid, 3.5t | 1 | RER | ton kilometer |  | production | transport, freight, lorry
lorry production, plugin diesel hybrid, 3.5 metric ton | 3.268e-06 | RER | unit |  | technosphere | truck
Activity | lorry production, plugin diesel hybrid, 3.5 metric ton
location | RER
production amount | 1
reference product | truck
type | process
unit | unit
source | Sacchi, R., Bauer, C., and Cox, B. Does size matter? The influence of size, load factor, range autonomy and application type on the Life Cycle Assessment of current and future trucks. Environmental Science and Technology.
comment | Manufacture year: 2050. Km over lifetime: 272000 km. Km per year: 22660 km/year. Tank-to-wheel efficiency: 29.9 \%. Tank-to-wheel energy consumption: 1833 kj/km. Fuel consumption: 5.0 l/100km. Electricity consumption: 1.9 kWh/100km. Battery capacity: 1.2 kWh. Fuel tank capacity: 426 kWh. Power share from combustion engine: 92.5 \%. Combustion engine power: 88 kW. Electric motor power: 2.4 kW. Curb mass (excl. driver and cargo): 1584 kg. Driving mass (incl. driver and cargo): 2784 kg. Battery mass: 54 kg. Fuel cell system efficiency: 0.0 \%. Number of passengers onboard: 1.0 passenger(s). Available payload: 1840 kg. Payload: 1125 kg. Load factor: 61.2 \%. Autonomy on a full tank/battery: 805 km.
Exchanges
name | amount | location | unit | categories | type | reference product
assembly operation, for lorry | 1584.9504 | RER | kilogram |  | technosphere | assembly operation, for lorry
exhaust system, for lorry | 40.7 | RER | kilogram |  | technosphere | exhaust system, for lorry
frame, blanks and saddle, for lorry | 703 | RER | kilogram |  | technosphere | frame, blanks and saddle, for lorry
fuel tank, for diesel vehicle | 34.5883 | RER | kilogram |  | technosphere | fuel tank
gearbox, for lorry | 29.736 | RER | kilogram |  | technosphere | gearbox, for lorry
glider lightweighting | 196.84 | GLO | kilogram |  | technosphere | glider lightweighting
internal combustion engine, for lorry | 293.0547 | RER | kilogram |  | technosphere | internal combustion engine, for lorry
lead acid battery, for lorry | 38.4113 | RER | kilogram |  | technosphere | lead acid battery, for lorry
market for battery capacity (MIX scenario) | 1.2 | GLO | kilowatt hour |  | technosphere | electricity storage capacity
other components, for hybrid electric lorry | 119 | RER | kilogram |  | technosphere | other components, for hybrid electric lorry
power electronics, for lorry | 24 | RER | kilogram |  | technosphere | power electronics, for lorry
retarder, for lorry | 9.912 | RER | kilogram |  | technosphere | retarder, for lorry
suspension, for lorry | 334 | RER | kilogram |  | technosphere | suspension, for lorry
tires and wheels, for lorry | 194 | RER | kilogram |  | technosphere | tires and wheels, for lorry
transmission, for lorry | 42.952 | RER | kilogram |  | technosphere | transmission, for lorry
maintenance, lorry 16 metric ton | 0.21875 | Europe without Switzerland | unit |  | technosphere | maintenance, lorry 16 metric ton
market for converter, for electric passenger car | 1.6922 | GLO | kilogram |  | technosphere | converter, for electric passenger car
market for electric motor, electric passenger car | 2.371 | GLO | kilogram |  | technosphere | electric motor, electric passenger car
market for inverter, for electric passenger car | 5.3298 | GLO | kilogram |  | technosphere | inverter, for electric passenger car
market for power distribution unit, for electric passenger car | 3.61 | GLO | kilogram |  | technosphere | power distribution unit, for electric passenger car
treatment of used lorry, 16 metric ton | -0.21875 | CH | unit |  | technosphere | used lorry, 16 metric ton
lorry production, plugin diesel hybrid, 3.5 metric ton | 1 | RER | unit |  | production | truck
Activity | transport, freight, lorry, battery electric, 32 metric ton
location | RER
production amount | 1
reference product | transport, freight, lorry
type | process
unit | ton kilometer
source | Sacchi, R., Bauer, C., and Cox, B. Does size matter? The influence of size, load factor, range autonomy and application type on the Life Cycle Assessment of current and future trucks. Environmental Science and Technology.
comment | Manufacture year: 2050. Km over lifetime: 710000 km. Km per year: 107000 km/year. Tank-to-wheel efficiency: 58.4 \%. Tank-to-wheel energy consumption: 3723 kj/km. Fuel consumption: 0.0 l/100km. Electricity consumption: 119.9 kWh/100km. Battery capacity: 1034 kWh. Fuel tank capacity: 0.0 kWh. Power share from combustion engine: 0.0 \%. Combustion engine power: 0.0 kW. Electric motor power: 259 kW. Curb mass (excl. driver and cargo): 11188 kg. Driving mass (incl. driver and cargo): 25063 kg. Battery mass: 3402 kg. Fuel cell system efficiency: 0.0 \%. Number of passengers onboard: 1.0 passenger(s). Available payload: 20736 kg. Payload: 13800 kg. Load factor: 66.5 \%. Autonomy on a full tank/battery: 800 km.
Exchanges
name | amount | location | unit | categories | type | reference product
market for road | 0.00097528 | GLO | meter-year |  | technosphere | road
market for road maintenance | 9.3478e-05 | RER | meter-year |  | technosphere | road maintenance
treatment of brake wear emissions, lorry | -5.0159e-06 | RER | kilogram |  | technosphere | brake wear emissions, lorry
treatment of road wear emissions, lorry | -9.5055e-06 | RER | kilogram |  | technosphere | road wear emissions, lorry
treatment of tyre wear emissions, lorry | -7.4516e-06 | RER | kilogram |  | technosphere | tyre wear emissions, lorry
market group for electricity, low voltage | 0.08687 | RER | kilowatt hour |  | technosphere | electricity, low voltage
transport, freight, lorry, battery electric, 32t | 1 | RER | ton kilometer |  | production | transport, freight, lorry
lorry production, battery electric, 32 metric ton | 1.0206e-07 | RER | unit |  | technosphere | truck
Activity | lorry production, battery electric, 32 metric ton
location | RER
production amount | 1
reference product | truck
type | process
unit | unit
source | Sacchi, R., Bauer, C., and Cox, B. Does size matter? The influence of size, load factor, range autonomy and application type on the Life Cycle Assessment of current and future trucks. Environmental Science and Technology.
comment | Manufacture year: 2050. Km over lifetime: 710000 km. Km per year: 107000 km/year. Tank-to-wheel efficiency: 58.4 \%. Tank-to-wheel energy consumption: 3723 kj/km. Fuel consumption: 0.0 l/100km. Electricity consumption: 119.9 kWh/100km. Battery capacity: 1034 kWh. Fuel tank capacity: 0.0 kWh. Power share from combustion engine: 0.0 \%. Combustion engine power: 0.0 kW. Electric motor power: 259 kW. Curb mass (excl. driver and cargo): 11188 kg. Driving mass (incl. driver and cargo): 25063 kg. Battery mass: 3402 kg. Fuel cell system efficiency: 0.0 \%. Number of passengers onboard: 1.0 passenger(s). Available payload: 20736 kg. Payload: 13800 kg. Load factor: 66.5 \%. Autonomy on a full tank/battery: 800 km.
Exchanges
name | amount | location | unit | categories | type | reference product
EV charger, level 3, plugin, 200 kW | 1.947e-07 | RER | unit |  | technosphere | EV charger, level 3, plugin, 200 kW
assembly operation, for lorry | 11188.1748 | RER | kilogram |  | technosphere | assembly operation, for lorry
frame, blanks and saddle, for lorry | 4431 | RER | kilogram |  | technosphere | frame, blanks and saddle, for lorry
gearbox, for lorry | 161.28 | RER | kilogram |  | technosphere | gearbox, for lorry
glider lightweighting | 1329.3 | GLO | kilogram |  | technosphere | glider lightweighting
market for battery capacity (MIX scenario) | 1034 | GLO | kilowatt hour |  | technosphere | electricity storage capacity
other components, for electric lorry | 847 | RER | kilogram |  | technosphere | other components, for electric lorry
power electronics, for lorry | 212 | RER | kilogram |  | technosphere | power electronics, for lorry
retarder, for lorry | 53.76 | RER | kilogram |  | technosphere | retarder, for lorry
suspension, for lorry | 2752 | RER | kilogram |  | technosphere | suspension, for lorry
tires and wheels, for lorry | 1138 | RER | kilogram |  | technosphere | tires and wheels, for lorry
transmission, for lorry | 232.96 | RER | kilogram |  | technosphere | transmission, for lorry
maintenance, lorry 28 metric ton | 1.1429 | CH | unit |  | technosphere | maintenance, lorry 28 metric ton
market for converter, for electric passenger car | 22.5625 | GLO | kilogram |  | technosphere | converter, for electric passenger car
market for electric motor, electric passenger car | 185.5623 | GLO | kilogram |  | technosphere | electric motor, electric passenger car
market for inverter, for electric passenger car | 16.7543 | GLO | kilogram |  | technosphere | inverter, for electric passenger car
market for power distribution unit, for electric passenger car | 3.61 | GLO | kilogram |  | technosphere | power distribution unit, for electric passenger car
treatment of used lorry, 28 metric ton | 1.1429 | CH | unit |  | technosphere | used lorry, 28 metric ton
lorry production, battery electric, 32 metric ton | 1 | RER | unit |  | production | truck
Activity | transport, freight, lorry, fuel cell electric, 32 metric ton
location | RER
production amount | 1
reference product | transport, freight, lorry
type | process
unit | ton kilometer
source | Sacchi, R., Bauer, C., and Cox, B. Does size matter? The influence of size, load factor, range autonomy and application type on the Life Cycle Assessment of current and future trucks. Environmental Science and Technology.
comment | Manufacture year: 2050. Km over lifetime: 710000 km. Km per year: 107000 km/year. Tank-to-wheel efficiency: 59.5 \%. Tank-to-wheel energy consumption: 3502 kj/km. Fuel consumption: 32464.6 l/100km. Electricity consumption: 0.0 kWh/100km. Battery capacity: 66 kWh. Fuel tank capacity: 778 kWh. Power share from combustion engine: 0.0 \%. Combustion engine power: 0.0 kW. Electric motor power: 174 kW. Curb mass (excl. driver and cargo): 8355 kg. Driving mass (incl. driver and cargo): 22230 kg. Battery mass: 219 kg. Fuel cell system efficiency: 65.1 \%. Number of passengers onboard: 1.0 passenger(s). Available payload: 23569 kg. Payload: 13800 kg. Load factor: 58.6 \%. Autonomy on a full tank/battery: 800 km.
Exchanges
name | amount | location | unit | categories | type | reference product
market for road | 0.00086505 | GLO | meter-year |  | technosphere | road
market for road maintenance | 9.3478e-05 | RER | meter-year |  | technosphere | road maintenance
treatment of brake wear emissions, lorry | -4.5337e-06 | RER | kilogram |  | technosphere | brake wear emissions, lorry
treatment of road wear emissions, lorry | -8.6533e-06 | RER | kilogram |  | technosphere | road wear emissions, lorry
treatment of tyre wear emissions, lorry | -6.8314e-06 | RER | kilogram |  | technosphere | tyre wear emissions, lorry
market for hydrogen, gaseous | 0.0021149 | GLO | kilogram |  | technosphere | hydrogen, gaseous
transport, freight, lorry, fuel cell electric, 32t | 1 | RER | ton kilometer |  | production | transport, freight, lorry
lorry production, fuel cell electric, 32 metric ton | 1.0206e-07 | RER | unit |  | technosphere | truck
Activity | lorry production, fuel cell electric, 32 metric ton
location | RER
production amount | 1
reference product | truck
type | process
unit | unit
source | Sacchi, R., Bauer, C., and Cox, B. Does size matter? The influence of size, load factor, range autonomy and application type on the Life Cycle Assessment of current and future trucks. Environmental Science and Technology.
comment | Manufacture year: 2050. Km over lifetime: 710000 km. Km per year: 107000 km/year. Tank-to-wheel efficiency: 59.5 \%. Tank-to-wheel energy consumption: 3502 kj/km. Fuel consumption: 32464.6 l/100km. Electricity consumption: 0.0 kWh/100km. Battery capacity: 66 kWh. Fuel tank capacity: 778 kWh. Power share from combustion engine: 0.0 \%. Combustion engine power: 0.0 kW. Electric motor power: 174 kW. Curb mass (excl. driver and cargo): 8355 kg. Driving mass (incl. driver and cargo): 22230 kg. Battery mass: 219 kg. Fuel cell system efficiency: 65.1 \%. Number of passengers onboard: 1.0 passenger(s). Available payload: 23569 kg. Payload: 13800 kg. Load factor: 58.6 \%. Autonomy on a full tank/battery: 800 km.
Exchanges
name | amount | location | unit | categories | type | reference product
EV charger, level 3, plugin, 200 kW | 1.947e-07 | RER | unit |  | technosphere | EV charger, level 3, plugin, 200 kW
assembly operation, for lorry | 8355.416 | RER | kilogram |  | technosphere | assembly operation, for lorry
frame, blanks and saddle, for lorry | 4431 | RER | kilogram |  | technosphere | frame, blanks and saddle, for lorry
fuel cell Balance of Plant production, 1 kWe, proton exchange membrane (PEM) | 6.7538 | GLO | unit |  | technosphere | fuel cell Balance of Plant, 1 kWe, proton exchange membrane (PEM)
fuel cell stack production, 1 kWe, proton exchange membrane (PEM) | 46.9211 | GLO | unit |  | technosphere | fuel cell stack, 1 kWe, proton exchange membrane (PEM)
fuel tank, compressed hydrogen gas, 700bar, with HDPE liner | 362.2264 | RER | kilogram |  | technosphere | hydrogen tank
gearbox, for lorry | 161.28 | RER | kilogram |  | technosphere | gearbox, for lorry
glider lightweighting | 1329.3 | GLO | kilogram |  | technosphere | glider lightweighting
market for battery capacity (MIX scenario) | 66 | GLO | kilowatt hour |  | technosphere | electricity storage capacity
other components, for electric lorry | 847 | RER | kilogram |  | technosphere | other components, for electric lorry
power electronics, for lorry | 212 | RER | kilogram |  | technosphere | power electronics, for lorry
retarder, for lorry | 53.76 | RER | kilogram |  | technosphere | retarder, for lorry
suspension, for lorry | 2752 | RER | kilogram |  | technosphere | suspension, for lorry
tires and wheels, for lorry | 1138 | RER | kilogram |  | technosphere | tires and wheels, for lorry
transmission, for lorry | 232.96 | RER | kilogram |  | technosphere | transmission, for lorry
maintenance, lorry 28 metric ton | 1.1429 | CH | unit |  | technosphere | maintenance, lorry 28 metric ton
market for converter, for electric passenger car | 22.5625 | GLO | kilogram |  | technosphere | converter, for electric passenger car
market for electric motor, electric passenger car | 95.8631 | GLO | kilogram |  | technosphere | electric motor, electric passenger car
market for inverter, for electric passenger car | 12.4909 | GLO | kilogram |  | technosphere | inverter, for electric passenger car
market for power distribution unit, for electric passenger car | 3.61 | GLO | kilogram |  | technosphere | power distribution unit, for electric passenger car
treatment of used lorry, 28 metric ton | 1.1429 | CH | unit |  | technosphere | used lorry, 28 metric ton
lorry production, fuel cell electric, 32 metric ton | 1 | RER | unit |  | production | truck
Activity | transport, freight, lorry, diesel hybrid, 32 metric ton
location | RER
production amount | 1
reference product | transport, freight, lorry
type | process
unit | ton kilometer
source | Sacchi, R., Bauer, C., and Cox, B. Does size matter? The influence of size, load factor, range autonomy and application type on the Life Cycle Assessment of current and future trucks. Environmental Science and Technology.
comment | Manufacture year: 2050. Km over lifetime: 710000 km. Km per year: 107000 km/year. Tank-to-wheel efficiency: 42.0 \%. Tank-to-wheel energy consumption: 4966 kj/km. Fuel consumption: 14.0 l/100km. Electricity consumption: 0.0 kWh/100km. Battery capacity: 0.0 kWh. Fuel tank capacity: 1103 kWh. Power share from combustion engine: 77.5 \%. Combustion engine power: 151 kW. Electric motor power: 44 kW. Curb mass (excl. driver and cargo): 8381 kg. Driving mass (incl. driver and cargo): 22256 kg. Battery mass: 0.0 kg. Fuel cell system efficiency: 0.0 \%. Number of passengers onboard: 1.0 passenger(s). Available payload: 23543 kg. Payload: 13800 kg. Load factor: 58.6 \%. Autonomy on a full tank/battery: 800 km.
Exchanges
name | amount | location | unit | categories | type | reference product
market for road | 0.00086607 | GLO | meter-year |  | technosphere | road
market for road maintenance | 9.3478e-05 | RER | meter-year |  | technosphere | road maintenance
treatment of brake wear emissions, lorry | -4.9943e-06 | RER | kilogram |  | technosphere | brake wear emissions, lorry
treatment of road wear emissions, lorry | -8.6612e-06 | RER | kilogram |  | technosphere | road wear emissions, lorry
treatment of tyre wear emissions, lorry | -6.8372e-06 | RER | kilogram |  | technosphere | tyre wear emissions, lorry
Dinitrogen monoxide | 2.6485e-06 | None | kilogram | air::non-urban air or from high stacks | biosphere
Selenium IV | 1.9352e-13 | None | kilogram | air::non-urban air or from high stacks | biosphere
Arsenic ion | 1.9352e-13 | None | kilogram | air::non-urban air or from high stacks | biosphere
Arsenic ion | 5.2256e-14 | None | kilogram | air::urban air close to ground | biosphere
Particulate Matter, < 2.5 um | 1.4381e-08 | None | kilogram | air::urban air close to ground | biosphere
Nickel II | 3.8621e-13 | None | kilogram | air::non-urban air or from high stacks | biosphere
Methane, fossil | 2.6519e-09 | None | kilogram | air::non-urban air or from high stacks | biosphere
Mercury II | 1.0216e-11 | None | kilogram | air::non-urban air or from high stacks | biosphere
Ammonia | 6.5613e-07 | None | kilogram | air::non-urban air or from high stacks | biosphere
Nickel II | 1.0429e-13 | None | kilogram | air::urban air close to ground | biosphere
Cadmium II | 9.6344e-14 | None | kilogram | air::non-urban air or from high stacks | biosphere
Ammonia | 1.7717e-07 | None | kilogram | air::urban air close to ground | biosphere
PAH, polycyclic aromatic hydrocarbons | 4.0818e-11 | None | kilogram | air::urban air close to ground | biosphere
Copper ion | 1.1046e-11 | None | kilogram | air::non-urban air or from high stacks | biosphere
Nitrogen oxides | 1.2676e-05 | None | kilogram | air::non-urban air or from high stacks | biosphere
Copper ion | 2.9828e-12 | None | kilogram | air::urban air close to ground | biosphere
Chromium III | 8.8588e-15 | None | kilogram | air::urban air close to ground | biosphere
Dinitrogen monoxide | 7.1518e-07 | None | kilogram | air::urban air close to ground | biosphere
Zinc II | 9.3971e-12 | None | kilogram | air::urban air close to ground | biosphere
Chromium VI | 1.6445e-11 | None | kilogram | air::non-urban air or from high stacks | biosphere
Benzene | 1.8453e-09 | None | kilogram | air::non-urban air or from high stacks | biosphere
Carbon monoxide, fossil | 1.0675e-06 | None | kilogram | air::non-urban air or from high stacks | biosphere
Chromium VI | 4.4406e-12 | None | kilogram | air::urban air close to ground | biosphere
Methane, fossil | 7.1609e-10 | None | kilogram | air::urban air close to ground | biosphere
Sulfur dioxide | 1.6834e-07 | None | kilogram | air | biosphere
Carbon dioxide, non-fossil | 0.0011289 | None | kilogram | air | biosphere
Nitrogen oxides | 3.4228e-06 | None | kilogram | air::urban air close to ground | biosphere
Carbon dioxide, fossil | 0.025238 | None | kilogram | air | biosphere
Zinc II | 3.48e-11 | None | kilogram | air::non-urban air or from high stacks | biosphere
Carbon monoxide, fossil | 2.8825e-07 | None | kilogram | air::urban air close to ground | biosphere
PAH, polycyclic aromatic hydrocarbons | 1.5116e-10 | None | kilogram | air::non-urban air or from high stacks | biosphere
Particulate Matter, < 2.5 um | 5.3257e-08 | None | kilogram | air::non-urban air or from high stacks | biosphere
Benzene | 4.9828e-10 | None | kilogram | air::urban air close to ground | biosphere
Mercury II | 2.7586e-12 | None | kilogram | air::urban air close to ground | biosphere
Cadmium II | 2.6016e-14 | None | kilogram | air::urban air close to ground | biosphere
Chromium III | 3.2807e-14 | None | kilogram | air::non-urban air or from high stacks | biosphere
Hydrocarbons, chlorinated | 2.9837e-08 | None | kilogram | air::urban air close to ground | biosphere
Selenium IV | 5.2256e-14 | None | kilogram | air::urban air close to ground | biosphere
Hydrocarbons, chlorinated | 1.105e-07 | None | kilogram | air::non-urban air or from high stacks | biosphere
Ammonia | 2.0099e-06 | None | kilogram | air::low population density, long-term | biosphere
Arsenic ion | 5.9279e-13 | None | kilogram | air::low population density, long-term | biosphere
Benzene | 5.6524e-09 | None | kilogram | air::low population density, long-term | biosphere
Cadmium II | 2.9512e-13 | None | kilogram | air::low population density, long-term | biosphere
Carbon monoxide, fossil | 3.2699e-06 | None | kilogram | air::low population density, long-term | biosphere
Chromium III | 1.0049e-13 | None | kilogram | air::low population density, long-term | biosphere
Chromium VI | 5.0374e-11 | None | kilogram | air::low population density, long-term | biosphere
Copper ion | 3.3837e-11 | None | kilogram | air::low population density, long-term | biosphere
Dinitrogen monoxide | 8.1129e-06 | None | kilogram | air::low population density, long-term | biosphere
Hydrocarbons, chlorinated | 3.3847e-07 | None | kilogram | air::low population density, long-term | biosphere
Mercury II | 3.1293e-11 | None | kilogram | air::low population density, long-term | biosphere
Methane, fossil | 8.1233e-09 | None | kilogram | air::low population density, long-term | biosphere
Nickel II | 1.183e-12 | None | kilogram | air::low population density, long-term | biosphere
Nitrogen oxides | 3.8828e-05 | None | kilogram | air::low population density, long-term | biosphere
PAH, polycyclic aromatic hydrocarbons | 4.6303e-10 | None | kilogram | air::low population density, long-term | biosphere
Particulate Matter, < 2.5 um | 1.6314e-07 | None | kilogram | air::low population density, long-term | biosphere
Selenium IV | 5.9279e-13 | None | kilogram | air::low population density, long-term | biosphere
Zinc II | 1.066e-10 | None | kilogram | air::low population density, long-term | biosphere
market group for diesel, low-sulfur | 0.0084168 | RER | kilogram |  | technosphere | diesel, low-sulfur
transport, freight, lorry, diesel hybrid, 32t | 1 | RER | ton kilometer |  | production | transport, freight, lorry
lorry production, diesel hybrid, 32 metric ton | 1.0206e-07 | RER | unit |  | technosphere | truck
Activity | lorry production, diesel hybrid, 32 metric ton
location | RER
production amount | 1
reference product | truck
type | process
unit | unit
source | Sacchi, R., Bauer, C., and Cox, B. Does size matter? The influence of size, load factor, range autonomy and application type on the Life Cycle Assessment of current and future trucks. Environmental Science and Technology.
comment | Manufacture year: 2050. Km over lifetime: 710000 km. Km per year: 107000 km/year. Tank-to-wheel efficiency: 42.0 \%. Tank-to-wheel energy consumption: 4966 kj/km. Fuel consumption: 14.0 l/100km. Electricity consumption: 0.0 kWh/100km. Battery capacity: 0.0 kWh. Fuel tank capacity: 1103 kWh. Power share from combustion engine: 77.5 \%. Combustion engine power: 151 kW. Electric motor power: 44 kW. Curb mass (excl. driver and cargo): 8381 kg. Driving mass (incl. driver and cargo): 22256 kg. Battery mass: 0.0 kg. Fuel cell system efficiency: 0.0 \%. Number of passengers onboard: 1.0 passenger(s). Available payload: 23543 kg. Payload: 13800 kg. Load factor: 58.6 \%. Autonomy on a full tank/battery: 800 km.
Exchanges
name | amount | location | unit | categories | type | reference product
assembly operation, for lorry | 8381.6445 | RER | kilogram |  | technosphere | assembly operation, for lorry
exhaust system, for lorry | 176 | RER | kilogram |  | technosphere | exhaust system, for lorry
frame, blanks and saddle, for lorry | 4431 | RER | kilogram |  | technosphere | frame, blanks and saddle, for lorry
fuel tank, for diesel vehicle | 50.9162 | RER | kilogram |  | technosphere | fuel tank
gearbox, for lorry | 161.28 | RER | kilogram |  | technosphere | gearbox, for lorry
glider lightweighting | 1329.3 | GLO | kilogram |  | technosphere | glider lightweighting
internal combustion engine, for lorry | 475.0162 | RER | kilogram |  | technosphere | internal combustion engine, for lorry
lead acid battery, for lorry | 21.2336 | RER | kilogram |  | technosphere | lead acid battery, for lorry
other components, for hybrid electric lorry | 847 | RER | kilogram |  | technosphere | other components, for hybrid electric lorry
power electronics, for lorry | 212 | RER | kilogram |  | technosphere | power electronics, for lorry
retarder, for lorry | 53.76 | RER | kilogram |  | technosphere | retarder, for lorry
suspension, for lorry | 2752 | RER | kilogram |  | technosphere | suspension, for lorry
tires and wheels, for lorry | 1138 | RER | kilogram |  | technosphere | tires and wheels, for lorry
transmission, for lorry | 232.96 | RER | kilogram |  | technosphere | transmission, for lorry
maintenance, lorry 28 metric ton | 1.1429 | CH | unit |  | technosphere | maintenance, lorry 28 metric ton
market for electric motor, electric passenger car | 34.6346 | GLO | kilogram |  | technosphere | electric motor, electric passenger car
market for inverter, for electric passenger car | 5.9191 | GLO | kilogram |  | technosphere | inverter, for electric passenger car
market for power distribution unit, for electric passenger car | 3.61 | GLO | kilogram |  | technosphere | power distribution unit, for electric passenger car
treatment of used lorry, 28 metric ton | 1.1429 | CH | unit |  | technosphere | used lorry, 28 metric ton
lorry production, diesel hybrid, 32 metric ton | 1 | RER | unit |  | production | truck
Activity | transport, freight, lorry, diesel, 32 metric ton
location | RER
production amount | 1
reference product | transport, freight, lorry
type | process
unit | ton kilometer
source | Sacchi, R., Bauer, C., and Cox, B. Does size matter? The influence of size, load factor, range autonomy and application type on the Life Cycle Assessment of current and future trucks. Environmental Science and Technology.
comment | Manufacture year: 2050. Km over lifetime: 710000 km. Km per year: 107000 km/year. Tank-to-wheel efficiency: 41.2 \%. Tank-to-wheel energy consumption: 5059 kj/km. Fuel consumption: 14.2 l/100km. Electricity consumption: 0.0 kWh/100km. Battery capacity: 0.0 kWh. Fuel tank capacity: 1124 kWh. Power share from combustion engine: 85.0 \%. Combustion engine power: 166 kW. Electric motor power: 29 kW. Curb mass (excl. driver and cargo): 8406 kg. Driving mass (incl. driver and cargo): 22281 kg. Battery mass: 0.0 kg. Fuel cell system efficiency: 0.0 \%. Number of passengers onboard: 1.0 passenger(s). Available payload: 23518 kg. Payload: 13800 kg. Load factor: 58.7 \%. Autonomy on a full tank/battery: 800 km.
Exchanges
name | amount | location | unit | categories | type | reference product
market for road | 0.00086705 | GLO | meter-year |  | technosphere | road
market for road maintenance | 9.3478e-05 | RER | meter-year |  | technosphere | road maintenance
treatment of brake wear emissions, lorry | -5.1702e-06 | RER | kilogram |  | technosphere | brake wear emissions, lorry
treatment of road wear emissions, lorry | -8.6689e-06 | RER | kilogram |  | technosphere | road wear emissions, lorry
treatment of tyre wear emissions, lorry | -6.8428e-06 | RER | kilogram |  | technosphere | tyre wear emissions, lorry
Toluene | 1.0945e-11 | None | kilogram | air::non-urban air or from high stacks | biosphere
NMVOC, non-methane volatile organic compounds | 2.0468e-08 | None | kilogram | air::non-urban air or from high stacks | biosphere
Dinitrogen monoxide | 2.688e-06 | None | kilogram | air::non-urban air or from high stacks | biosphere
Pentane | 1.8081e-11 | None | kilogram | air::urban air close to ground | biosphere
Selenium IV | 1.9641e-13 | None | kilogram | air::non-urban air or from high stacks | biosphere
Arsenic ion | 1.9641e-13 | None | kilogram | air::non-urban air or from high stacks | biosphere
Arsenic ion | 5.4076e-14 | None | kilogram | air::urban air close to ground | biosphere
Particulate Matter, < 2.5 um | 1.4882e-08 | None | kilogram | air::urban air close to ground | biosphere
Nickel II | 3.9197e-13 | None | kilogram | air::non-urban air or from high stacks | biosphere
Methane, fossil | 2.6914e-09 | None | kilogram | air::non-urban air or from high stacks | biosphere
Mercury II | 1.0368e-11 | None | kilogram | air::non-urban air or from high stacks | biosphere
Ammonia | 6.6591e-07 | None | kilogram | air::non-urban air or from high stacks | biosphere
Nickel II | 1.0792e-13 | None | kilogram | air::urban air close to ground | biosphere
Cadmium II | 9.7781e-14 | None | kilogram | air::non-urban air or from high stacks | biosphere
Ammonia | 1.8335e-07 | None | kilogram | air::urban air close to ground | biosphere
Butane | 1.6418e-10 | None | kilogram | air::non-urban air or from high stacks | biosphere
PAH, polycyclic aromatic hydrocarbons | 4.224e-11 | None | kilogram | air::urban air close to ground | biosphere
Copper ion | 1.1211e-11 | None | kilogram | air::non-urban air or from high stacks | biosphere
Nitrogen oxides | 3.3448e-05 | None | kilogram | air::non-urban air or from high stacks | biosphere
Butane | 4.5203e-11 | None | kilogram | air::urban air close to ground | biosphere
Copper ion | 3.0868e-12 | None | kilogram | air::urban air close to ground | biosphere
Chromium III | 9.1674e-15 | None | kilogram | air::urban air close to ground | biosphere
Propane | 3.0135e-11 | None | kilogram | air::urban air close to ground | biosphere
Toluene | 3.0135e-12 | None | kilogram | air::urban air close to ground | biosphere
Dinitrogen monoxide | 7.4009e-07 | None | kilogram | air::urban air close to ground | biosphere
Zinc II | 9.7244e-12 | None | kilogram | air::urban air close to ground | biosphere
Chromium VI | 1.669e-11 | None | kilogram | air::non-urban air or from high stacks | biosphere
Benzene | 1.8728e-09 | None | kilogram | air::non-urban air or from high stacks | biosphere
Carbon monoxide, fossil | 1.0834e-06 | None | kilogram | air::non-urban air or from high stacks | biosphere
Chromium VI | 4.5953e-12 | None | kilogram | air::urban air close to ground | biosphere
Methane, fossil | 7.4104e-10 | None | kilogram | air::urban air close to ground | biosphere
Sulfur dioxide | 1.7149e-07 | None | kilogram | air | biosphere
Carbon dioxide, non-fossil | 0.0011501 | None | kilogram | air | biosphere
NMVOC, non-methane volatile organic compounds | 5.6353e-09 | None | kilogram | air::urban air close to ground | biosphere
Formaldehyde | 2.5314e-09 | None | kilogram | air::urban air close to ground | biosphere
Nitrogen oxides | 9.2092e-06 | None | kilogram | air::urban air close to ground | biosphere
Formaldehyde | 9.194e-09 | None | kilogram | air::non-urban air or from high stacks | biosphere
Carbon dioxide, fossil | 0.025711 | None | kilogram | air | biosphere
Zinc II | 3.5319e-11 | None | kilogram | air::non-urban air or from high stacks | biosphere
Carbon monoxide, fossil | 2.9829e-07 | None | kilogram | air::urban air close to ground | biosphere
m-Xylene | 2.9533e-10 | None | kilogram | air::urban air close to ground | biosphere
PAH, polycyclic aromatic hydrocarbons | 1.5342e-10 | None | kilogram | air::non-urban air or from high stacks | biosphere
Particulate Matter, < 2.5 um | 5.4051e-08 | None | kilogram | air::non-urban air or from high stacks | biosphere
Pentane | 6.5671e-11 | None | kilogram | air::non-urban air or from high stacks | biosphere
Acetaldehyde | 1.3772e-09 | None | kilogram | air::urban air close to ground | biosphere
Benzene | 5.1564e-10 | None | kilogram | air::urban air close to ground | biosphere
Mercury II | 2.8547e-12 | None | kilogram | air::urban air close to ground | biosphere
Cadmium II | 2.6922e-14 | None | kilogram | air::urban air close to ground | biosphere
Propane | 1.0945e-10 | None | kilogram | air::non-urban air or from high stacks | biosphere
Chromium III | 3.3296e-14 | None | kilogram | air::non-urban air or from high stacks | biosphere
Acrolein | 5.334e-10 | None | kilogram | air::urban air close to ground | biosphere
Benzaldehyde | 4.1286e-10 | None | kilogram | air::urban air close to ground | biosphere
Heptane | 9.0406e-11 | None | kilogram | air::urban air close to ground | biosphere
Hydrocarbons, chlorinated | 3.0876e-08 | None | kilogram | air::urban air close to ground | biosphere
o-Xylene | 1.2054e-10 | None | kilogram | air::urban air close to ground | biosphere
Selenium IV | 5.4076e-14 | None | kilogram | air::urban air close to ground | biosphere
Styrene | 1.6876e-10 | None | kilogram | air::urban air close to ground | biosphere
Acetaldehyde | 5.002e-09 | None | kilogram | air::non-urban air or from high stacks | biosphere
Acrolein | 1.9373e-09 | None | kilogram | air::non-urban air or from high stacks | biosphere
Benzaldehyde | 1.4995e-09 | None | kilogram | air::non-urban air or from high stacks | biosphere
Heptane | 3.2836e-10 | None | kilogram | air::non-urban air or from high stacks | biosphere
Hydrocarbons, chlorinated | 1.1214e-07 | None | kilogram | air::non-urban air or from high stacks | biosphere
m-Xylene | 1.0726e-09 | None | kilogram | air::non-urban air or from high stacks | biosphere
o-Xylene | 4.3781e-10 | None | kilogram | air::non-urban air or from high stacks | biosphere
Styrene | 6.1293e-10 | None | kilogram | air::non-urban air or from high stacks | biosphere
Acetaldehyde | 1.5377e-08 | None | kilogram | air::low population density, long-term | biosphere
Acrolein | 5.9556e-09 | None | kilogram | air::low population density, long-term | biosphere
Ammonia | 2.0471e-06 | None | kilogram | air::low population density, long-term | biosphere
Arsenic ion | 6.0378e-13 | None | kilogram | air::low population density, long-term | biosphere
Benzaldehyde | 4.6097e-09 | None | kilogram | air::low population density, long-term | biosphere
Benzene | 5.7572e-09 | None | kilogram | air::low population density, long-term | biosphere
Butane | 5.0471e-10 | None | kilogram | air::low population density, long-term | biosphere
Cadmium II | 3.0059e-13 | None | kilogram | air::low population density, long-term | biosphere
Carbon monoxide, fossil | 3.3305e-06 | None | kilogram | air::low population density, long-term | biosphere
Chromium III | 1.0236e-13 | None | kilogram | air::low population density, long-term | biosphere
Chromium VI | 5.1308e-11 | None | kilogram | air::low population density, long-term | biosphere
Copper ion | 3.4465e-11 | None | kilogram | air::low population density, long-term | biosphere
Dinitrogen monoxide | 8.2633e-06 | None | kilogram | air::low population density, long-term | biosphere
Formaldehyde | 2.8264e-08 | None | kilogram | air::low population density, long-term | biosphere
Heptane | 1.0094e-09 | None | kilogram | air::low population density, long-term | biosphere
Hydrocarbons, chlorinated | 3.4475e-07 | None | kilogram | air::low population density, long-term | biosphere
Mercury II | 3.1873e-11 | None | kilogram | air::low population density, long-term | biosphere
Methane, fossil | 8.2739e-09 | None | kilogram | air::low population density, long-term | biosphere
m-Xylene | 3.2974e-09 | None | kilogram | air::low population density, long-term | biosphere
Nickel II | 1.205e-12 | None | kilogram | air::low population density, long-term | biosphere
Nitrogen oxides | 0.00010282 | None | kilogram | air::low population density, long-term | biosphere
NMVOC, non-methane volatile organic compounds | 6.292e-08 | None | kilogram | air::low population density, long-term | biosphere
o-Xylene | 1.3459e-09 | None | kilogram | air::low population density, long-term | biosphere
PAH, polycyclic aromatic hydrocarbons | 4.7162e-10 | None | kilogram | air::low population density, long-term | biosphere
Particulate Matter, < 2.5 um | 1.6616e-07 | None | kilogram | air::low population density, long-term | biosphere
Pentane | 2.0188e-10 | None | kilogram | air::low population density, long-term | biosphere
Propane | 3.3647e-10 | None | kilogram | air::low population density, long-term | biosphere
Selenium IV | 6.0378e-13 | None | kilogram | air::low population density, long-term | biosphere
Styrene | 1.8842e-09 | None | kilogram | air::low population density, long-term | biosphere
Toluene | 3.3647e-11 | None | kilogram | air::low population density, long-term | biosphere
Zinc II | 1.0858e-10 | None | kilogram | air::low population density, long-term | biosphere
market group for diesel, low-sulfur | 0.0085743 | RER | kilogram |  | technosphere | diesel, low-sulfur
transport, freight, lorry, diesel, 32t | 1 | RER | ton kilometer |  | production | transport, freight, lorry
lorry production, diesel, 32 metric ton | 1.0206e-07 | RER | unit |  | technosphere | truck
Activity | lorry production, diesel, 32 metric ton
location | RER
production amount | 1
reference product | truck
type | process
unit | unit
source | Sacchi, R., Bauer, C., and Cox, B. Does size matter? The influence of size, load factor, range autonomy and application type on the Life Cycle Assessment of current and future trucks. Environmental Science and Technology.
comment | Manufacture year: 2050. Km over lifetime: 710000 km. Km per year: 107000 km/year. Tank-to-wheel efficiency: 41.2 \%. Tank-to-wheel energy consumption: 5059 kj/km. Fuel consumption: 14.2 l/100km. Electricity consumption: 0.0 kWh/100km. Battery capacity: 0.0 kWh. Fuel tank capacity: 1124 kWh. Power share from combustion engine: 85.0 \%. Combustion engine power: 166 kW. Electric motor power: 29 kW. Curb mass (excl. driver and cargo): 8406 kg. Driving mass (incl. driver and cargo): 22281 kg. Battery mass: 0.0 kg. Fuel cell system efficiency: 0.0 \%. Number of passengers onboard: 1.0 passenger(s). Available payload: 23518 kg. Payload: 13800 kg. Load factor: 58.7 \%. Autonomy on a full tank/battery: 800 km.
Exchanges
name | amount | location | unit | categories | type | reference product
assembly operation, for lorry | 8406.8594 | RER | kilogram |  | technosphere | assembly operation, for lorry
exhaust system, for lorry | 176 | RER | kilogram |  | technosphere | exhaust system, for lorry
frame, blanks and saddle, for lorry | 4431 | RER | kilogram |  | technosphere | frame, blanks and saddle, for lorry
fuel tank, for diesel vehicle | 51.2345 | RER | kilogram |  | technosphere | fuel tank
gearbox, for lorry | 161.28 | RER | kilogram |  | technosphere | gearbox, for lorry
glider lightweighting | 1329.3 | GLO | kilogram |  | technosphere | glider lightweighting
internal combustion engine, for lorry | 517.2821 | RER | kilogram |  | technosphere | internal combustion engine, for lorry
lead acid battery, for lorry | 21.2336 | RER | kilogram |  | technosphere | lead acid battery, for lorry
other components, for hybrid electric lorry | 847 | RER | kilogram |  | technosphere | other components, for hybrid electric lorry
power electronics, for lorry | 212 | RER | kilogram |  | technosphere | power electronics, for lorry
retarder, for lorry | 53.76 | RER | kilogram |  | technosphere | retarder, for lorry
suspension, for lorry | 2752 | RER | kilogram |  | technosphere | suspension, for lorry
tires and wheels, for lorry | 1138 | RER | kilogram |  | technosphere | tires and wheels, for lorry
transmission, for lorry | 232.96 | RER | kilogram |  | technosphere | transmission, for lorry
maintenance, lorry 28 metric ton | 1.1429 | CH | unit |  | technosphere | maintenance, lorry 28 metric ton
market for electric motor, electric passenger car | 30.9024 | GLO | kilogram |  | technosphere | electric motor, electric passenger car
treatment of used lorry, 28 metric ton | 1.1429 | CH | unit |  | technosphere | used lorry, 28 metric ton
lorry production, diesel, 32 metric ton | 1 | RER | unit |  | production | truck
Activity | transport, freight, lorry, compressed gas, 32 metric ton
location | RER
production amount | 1
reference product | transport, freight, lorry
type | process
unit | ton kilometer
source | Sacchi, R., Bauer, C., and Cox, B. Does size matter? The influence of size, load factor, range autonomy and application type on the Life Cycle Assessment of current and future trucks. Environmental Science and Technology.
comment | Manufacture year: 2050. Km over lifetime: 710000 km. Km per year: 107000 km/year. Tank-to-wheel efficiency: 40.6 \%. Tank-to-wheel energy consumption: 5164 kj/km. Fuel consumption: 15165.2 l/100km. Electricity consumption: 0.0 kWh/100km. Battery capacity: 0.0 kWh. Fuel tank capacity: 1147 kWh. Power share from combustion engine: 85.0 \%. Combustion engine power: 171 kW. Electric motor power: 30 kW. Curb mass (excl. driver and cargo): 8639 kg. Driving mass (incl. driver and cargo): 22514 kg. Battery mass: 0.0 kg. Fuel cell system efficiency: 0.0 \%. Number of passengers onboard: 1.0 passenger(s). Available payload: 23285 kg. Payload: 13800 kg. Load factor: 59.3 \%. Autonomy on a full tank/battery: 800 km.
Exchanges
name | amount | location | unit | categories | type | reference product
market for road | 0.0008761 | GLO | meter-year |  | technosphere | road
market for road maintenance | 9.3478e-05 | RER | meter-year |  | technosphere | road maintenance
treatment of brake wear emissions, lorry | -5.2108e-06 | RER | kilogram |  | technosphere | brake wear emissions, lorry
treatment of road wear emissions, lorry | -8.7396e-06 | RER | kilogram |  | technosphere | road wear emissions, lorry
treatment of tyre wear emissions, lorry | -6.8942e-06 | RER | kilogram |  | technosphere | tyre wear emissions, lorry
Particulate Matter, < 2.5 um | 9.6364e-09 | None | kilogram | air::urban air close to ground | biosphere
Methane, fossil | 9.5585e-07 | None | kilogram | air::non-urban air or from high stacks | biosphere
Nitrogen oxides | 2.6029e-06 | None | kilogram | air::non-urban air or from high stacks | biosphere
Carbon monoxide, fossil | 3.921e-06 | None | kilogram | air::non-urban air or from high stacks | biosphere
Methane, fossil | 2.6247e-07 | None | kilogram | air::urban air close to ground | biosphere
Carbon dioxide, non-fossil | 0.0046456 | None | kilogram | air | biosphere
Nitrogen oxides | 7.1474e-07 | None | kilogram | air::urban air close to ground | biosphere
Carbon dioxide, fossil | 0.016471 | None | kilogram | air | biosphere
Carbon monoxide, fossil | 1.0767e-06 | None | kilogram | air::urban air close to ground | biosphere
Particulate Matter, < 2.5 um | 3.5094e-08 | None | kilogram | air::non-urban air or from high stacks | biosphere
Hydrocarbons, chlorinated | 2.8529e-07 | None | kilogram | air::urban air close to ground | biosphere
Hydrocarbons, chlorinated | 1.039e-06 | None | kilogram | air::non-urban air or from high stacks | biosphere
Carbon monoxide, fossil | 1.1998e-05 | None | kilogram | air::low population density, long-term | biosphere
Hydrocarbons, chlorinated | 3.1791e-06 | None | kilogram | air::low population density, long-term | biosphere
Methane, fossil | 2.9248e-06 | None | kilogram | air::low population density, long-term | biosphere
Nitrogen oxides | 7.9645e-06 | None | kilogram | air::low population density, long-term | biosphere
Particulate Matter, < 2.5 um | 1.0738e-07 | None | kilogram | air::low population density, long-term | biosphere
market for natural gas, low pressure, vehicle grade | 0.0079108 | GLO | kilogram |  | technosphere | natural gas, low pressure, vehicle grade
transport, freight, lorry, compressed gas, 32t | 1 | RER | ton kilometer |  | production | transport, freight, lorry
lorry production, compressed gas, 32 metric ton | 1.0206e-07 | RER | unit |  | technosphere | truck
Activity | lorry production, compressed gas, 32 metric ton
location | RER
production amount | 1
reference product | truck
type | process
unit | unit
source | Sacchi, R., Bauer, C., and Cox, B. Does size matter? The influence of size, load factor, range autonomy and application type on the Life Cycle Assessment of current and future trucks. Environmental Science and Technology.
comment | Manufacture year: 2050. Km over lifetime: 710000 km. Km per year: 107000 km/year. Tank-to-wheel efficiency: 40.6 \%. Tank-to-wheel energy consumption: 5164 kj/km. Fuel consumption: 15165.2 l/100km. Electricity consumption: 0.0 kWh/100km. Battery capacity: 0.0 kWh. Fuel tank capacity: 1147 kWh. Power share from combustion engine: 85.0 \%. Combustion engine power: 171 kW. Electric motor power: 30 kW. Curb mass (excl. driver and cargo): 8639 kg. Driving mass (incl. driver and cargo): 22514 kg. Battery mass: 0.0 kg. Fuel cell system efficiency: 0.0 \%. Number of passengers onboard: 1.0 passenger(s). Available payload: 23285 kg. Payload: 13800 kg. Load factor: 59.3 \%. Autonomy on a full tank/battery: 800 km.
Exchanges
name | amount | location | unit | categories | type | reference product
assembly operation, for lorry | 8639.4072 | RER | kilogram |  | technosphere | assembly operation, for lorry
exhaust system, for lorry | 176 | RER | kilogram |  | technosphere | exhaust system, for lorry
frame, blanks and saddle, for lorry | 4431 | RER | kilogram |  | technosphere | frame, blanks and saddle, for lorry
fuel tank assembly, compressed natural gas, 200 bar | 154.6626 | RER | kilogram |  | technosphere | fuel tank, compressed natural gas, 200 bar
gearbox, for lorry | 161.28 | RER | kilogram |  | technosphere | gearbox, for lorry
glider lightweighting | 1329.3 | GLO | kilogram |  | technosphere | glider lightweighting
internal combustion engine, for lorry | 653.5821 | RER | kilogram |  | technosphere | internal combustion engine, for lorry
lead acid battery, for lorry | 21.2336 | RER | kilogram |  | technosphere | lead acid battery, for lorry
other components, for hybrid electric lorry | 847 | RER | kilogram |  | technosphere | other components, for hybrid electric lorry
power electronics, for lorry | 212 | RER | kilogram |  | technosphere | power electronics, for lorry
retarder, for lorry | 53.76 | RER | kilogram |  | technosphere | retarder, for lorry
suspension, for lorry | 2752 | RER | kilogram |  | technosphere | suspension, for lorry
tires and wheels, for lorry | 1138 | RER | kilogram |  | technosphere | tires and wheels, for lorry
transmission, for lorry | 232.96 | RER | kilogram |  | technosphere | transmission, for lorry
maintenance, lorry 28 metric ton | 1.1429 | CH | unit |  | technosphere | maintenance, lorry 28 metric ton
market for electric motor, electric passenger car | 31.0879 | GLO | kilogram |  | technosphere | electric motor, electric passenger car
treatment of used lorry, 28 metric ton | 1.1429 | CH | unit |  | technosphere | used lorry, 28 metric ton
lorry production, compressed gas, 32 metric ton | 1 | RER | unit |  | production | truck
Activity | transport, freight, lorry, plugin diesel hybrid, 32 metric ton
location | RER
production amount | 1
reference product | transport, freight, lorry
type | process
unit | ton kilometer
source | Sacchi, R., Bauer, C., and Cox, B. Does size matter? The influence of size, load factor, range autonomy and application type on the Life Cycle Assessment of current and future trucks. Environmental Science and Technology.
comment | Manufacture year: 2050. Km over lifetime: 710000 km. Km per year: 107000 km/year. Tank-to-wheel efficiency: 39.8 \%. Tank-to-wheel energy consumption: 5241 kj/km. Fuel consumption: 13.9 l/100km. Electricity consumption: 8.9 kWh/100km. Battery capacity: 5.8 kWh. Fuel tank capacity: 1192 kWh. Power share from combustion engine: 92.5 \%. Combustion engine power: 182 kW. Electric motor power: 14 kW. Curb mass (excl. driver and cargo): 8418 kg. Driving mass (incl. driver and cargo): 22293 kg. Battery mass: 253 kg. Fuel cell system efficiency: 0.0 \%. Number of passengers onboard: 1.0 passenger(s). Available payload: 23506 kg. Payload: 13800 kg. Load factor: 58.7 \%. Autonomy on a full tank/battery: 805 km.
Exchanges
name | amount | location | unit | categories | type | reference product
market for road | 0.00086752 | GLO | meter-year |  | technosphere | road
market for road maintenance | 9.3478e-05 | RER | meter-year |  | technosphere | road maintenance
treatment of brake wear emissions, lorry | -4.5322e-06 | RER | kilogram |  | technosphere | brake wear emissions, lorry
treatment of road wear emissions, lorry | -8.6725e-06 | RER | kilogram |  | technosphere | road wear emissions, lorry
treatment of tyre wear emissions, lorry | -6.8454e-06 | RER | kilogram |  | technosphere | tyre wear emissions, lorry
Dinitrogen monoxide | 2.6538e-06 | None | kilogram | air::non-urban air or from high stacks | biosphere
Selenium IV | 1.939e-13 | None | kilogram | air::non-urban air or from high stacks | biosphere
Arsenic ion | 1.939e-13 | None | kilogram | air::non-urban air or from high stacks | biosphere
Arsenic ion | 5.5874e-14 | None | kilogram | air::urban air close to ground | biosphere
Particulate Matter, < 2.5 um | 1.5377e-08 | None | kilogram | air::urban air close to ground | biosphere
Nickel II | 3.8698e-13 | None | kilogram | air::non-urban air or from high stacks | biosphere
Methane, fossil | 2.6572e-09 | None | kilogram | air::non-urban air or from high stacks | biosphere
Mercury II | 1.0236e-11 | None | kilogram | air::non-urban air or from high stacks | biosphere
Ammonia | 6.5744e-07 | None | kilogram | air::non-urban air or from high stacks | biosphere
Nickel II | 1.1151e-13 | None | kilogram | air::urban air close to ground | biosphere
Cadmium II | 9.6536e-14 | None | kilogram | air::non-urban air or from high stacks | biosphere
Ammonia | 1.8944e-07 | None | kilogram | air::urban air close to ground | biosphere
PAH, polycyclic aromatic hydrocarbons | 4.3644e-11 | None | kilogram | air::urban air close to ground | biosphere
Copper ion | 1.1068e-11 | None | kilogram | air::non-urban air or from high stacks | biosphere
Nitrogen oxides | 1.2701e-05 | None | kilogram | air::non-urban air or from high stacks | biosphere
Copper ion | 3.1894e-12 | None | kilogram | air::urban air close to ground | biosphere
Chromium III | 9.4722e-15 | None | kilogram | air::urban air close to ground | biosphere
Dinitrogen monoxide | 7.647e-07 | None | kilogram | air::urban air close to ground | biosphere
Zinc II | 1.0048e-11 | None | kilogram | air::urban air close to ground | biosphere
Chromium VI | 1.6478e-11 | None | kilogram | air::non-urban air or from high stacks | biosphere
Benzene | 1.8489e-09 | None | kilogram | air::non-urban air or from high stacks | biosphere
Carbon monoxide, fossil | 1.0696e-06 | None | kilogram | air::non-urban air or from high stacks | biosphere
Chromium VI | 4.7481e-12 | None | kilogram | air::urban air close to ground | biosphere
Methane, fossil | 7.6568e-10 | None | kilogram | air::urban air close to ground | biosphere
Sulfur dioxide | 1.6709e-07 | None | kilogram | air | biosphere
Carbon dioxide, non-fossil | 0.0011206 | None | kilogram | air | biosphere
Nitrogen oxides | 3.6598e-06 | None | kilogram | air::urban air close to ground | biosphere
Carbon dioxide, fossil | 0.025052 | None | kilogram | air | biosphere
Zinc II | 3.4869e-11 | None | kilogram | air::non-urban air or from high stacks | biosphere
Carbon monoxide, fossil | 3.0821e-07 | None | kilogram | air::urban air close to ground | biosphere
PAH, polycyclic aromatic hydrocarbons | 1.5146e-10 | None | kilogram | air::non-urban air or from high stacks | biosphere
Particulate Matter, < 2.5 um | 5.3363e-08 | None | kilogram | air::non-urban air or from high stacks | biosphere
Benzene | 5.3278e-10 | None | kilogram | air::urban air close to ground | biosphere
Mercury II | 2.9496e-12 | None | kilogram | air::urban air close to ground | biosphere
Cadmium II | 2.7817e-14 | None | kilogram | air::urban air close to ground | biosphere
Chromium III | 3.2872e-14 | None | kilogram | air::non-urban air or from high stacks | biosphere
Hydrocarbons, chlorinated | 3.1903e-08 | None | kilogram | air::urban air close to ground | biosphere
Selenium IV | 5.5874e-14 | None | kilogram | air::urban air close to ground | biosphere
Hydrocarbons, chlorinated | 1.1072e-07 | None | kilogram | air::non-urban air or from high stacks | biosphere
Ammonia | 1.9951e-06 | None | kilogram | air::low population density, long-term | biosphere
Arsenic ion | 5.8844e-13 | None | kilogram | air::low population density, long-term | biosphere
Benzene | 5.611e-09 | None | kilogram | air::low population density, long-term | biosphere
Cadmium II | 2.9296e-13 | None | kilogram | air::low population density, long-term | biosphere
Carbon monoxide, fossil | 3.2459e-06 | None | kilogram | air::low population density, long-term | biosphere
Chromium III | 9.9757e-14 | None | kilogram | air::low population density, long-term | biosphere
Chromium VI | 5.0005e-11 | None | kilogram | air::low population density, long-term | biosphere
Copper ion | 3.3589e-11 | None | kilogram | air::low population density, long-term | biosphere
Dinitrogen monoxide | 8.0534e-06 | None | kilogram | air::low population density, long-term | biosphere
Hydrocarbons, chlorinated | 3.3599e-07 | None | kilogram | air::low population density, long-term | biosphere
Mercury II | 3.1063e-11 | None | kilogram | air::low population density, long-term | biosphere
Methane, fossil | 8.0637e-09 | None | kilogram | air::low population density, long-term | biosphere
Nickel II | 1.1744e-12 | None | kilogram | air::low population density, long-term | biosphere
Nitrogen oxides | 3.8543e-05 | None | kilogram | air::low population density, long-term | biosphere
PAH, polycyclic aromatic hydrocarbons | 4.5964e-10 | None | kilogram | air::low population density, long-term | biosphere
Particulate Matter, < 2.5 um | 1.6194e-07 | None | kilogram | air::low population density, long-term | biosphere
Selenium IV | 5.8844e-13 | None | kilogram | air::low population density, long-term | biosphere
Zinc II | 1.0582e-10 | None | kilogram | air::low population density, long-term | biosphere
market group for diesel, low-sulfur | 0.0084133 | RER | kilogram |  | technosphere | diesel, low-sulfur
market group for electricity, low voltage | 0.0064633 | RER | kilowatt hour |  | technosphere | electricity, low voltage
transport, freight, lorry, plugin diesel hybrid, 32t | 1 | RER | ton kilometer |  | production | transport, freight, lorry
lorry production, plugin diesel hybrid, 32 metric ton | 1.0206e-07 | RER | unit |  | technosphere | truck
Activity | lorry production, plugin diesel hybrid, 32 metric ton
location | RER
production amount | 1
reference product | truck
type | process
unit | unit
source | Sacchi, R., Bauer, C., and Cox, B. Does size matter? The influence of size, load factor, range autonomy and application type on the Life Cycle Assessment of current and future trucks. Environmental Science and Technology.
comment | Manufacture year: 2050. Km over lifetime: 710000 km. Km per year: 107000 km/year. Tank-to-wheel efficiency: 39.8 \%. Tank-to-wheel energy consumption: 5241 kj/km. Fuel consumption: 13.9 l/100km. Electricity consumption: 8.9 kWh/100km. Battery capacity: 5.8 kWh. Fuel tank capacity: 1192 kWh. Power share from combustion engine: 92.5 \%. Combustion engine power: 182 kW. Electric motor power: 14 kW. Curb mass (excl. driver and cargo): 8418 kg. Driving mass (incl. driver and cargo): 22293 kg. Battery mass: 253 kg. Fuel cell system efficiency: 0.0 \%. Number of passengers onboard: 1.0 passenger(s). Available payload: 23506 kg. Payload: 13800 kg. Load factor: 58.7 \%. Autonomy on a full tank/battery: 805 km.
Exchanges
name | amount | location | unit | categories | type | reference product
assembly operation, for lorry | 8418.8418 | RER | kilogram |  | technosphere | assembly operation, for lorry
exhaust system, for lorry | 162.8 | RER | kilogram |  | technosphere | exhaust system, for lorry
frame, blanks and saddle, for lorry | 4431.0005 | RER | kilogram |  | technosphere | frame, blanks and saddle, for lorry
fuel tank, for diesel vehicle | 52.2469 | RER | kilogram |  | technosphere | fuel tank
gearbox, for lorry | 161.28 | RER | kilogram |  | technosphere | gearbox, for lorry
glider lightweighting | 1329.3002 | GLO | kilogram |  | technosphere | glider lightweighting
internal combustion engine, for lorry | 557.0967 | RER | kilogram |  | technosphere | internal combustion engine, for lorry
lead acid battery, for lorry | 21.2336 | RER | kilogram |  | technosphere | lead acid battery, for lorry
market for battery capacity (MIX scenario) | 5.8 | GLO | kilowatt hour |  | technosphere | electricity storage capacity
other components, for hybrid electric lorry | 847.0001 | RER | kilogram |  | technosphere | other components, for hybrid electric lorry
power electronics, for lorry | 212 | RER | kilogram |  | technosphere | power electronics, for lorry
retarder, for lorry | 53.76 | RER | kilogram |  | technosphere | retarder, for lorry
suspension, for lorry | 2752 | RER | kilogram |  | technosphere | suspension, for lorry
tires and wheels, for lorry | 1138 | RER | kilogram |  | technosphere | tires and wheels, for lorry
transmission, for lorry | 232.96 | RER | kilogram |  | technosphere | transmission, for lorry
maintenance, lorry 28 metric ton | 1.1429 | CH | unit |  | technosphere | maintenance, lorry 28 metric ton
market for converter, for electric passenger car | 1.6922 | GLO | kilogram |  | technosphere | converter, for electric passenger car
market for electric motor, electric passenger car | 8.3402 | GLO | kilogram |  | technosphere | electric motor, electric passenger car
market for inverter, for electric passenger car | 13.449 | GLO | kilogram |  | technosphere | inverter, for electric passenger car
market for power distribution unit, for electric passenger car | 3.61 | GLO | kilogram |  | technosphere | power distribution unit, for electric passenger car
treatment of used lorry, 28 metric ton | 1.1429 | CH | unit |  | technosphere | used lorry, 28 metric ton
lorry production, plugin diesel hybrid, 32 metric ton | 1 | RER | unit |  | production | truck
Activity | transport, freight, lorry, battery electric, 40 metric ton
location | RER
production amount | 1
reference product | transport, freight, lorry
type | process
unit | ton kilometer
source | Sacchi, R., Bauer, C., and Cox, B. Does size matter? The influence of size, load factor, range autonomy and application type on the Life Cycle Assessment of current and future trucks. Environmental Science and Technology.
comment | Manufacture year: 2050. Km over lifetime: 710000 km. Km per year: 107000 km/year. Tank-to-wheel efficiency: 58.1 \%. Tank-to-wheel energy consumption: 3851 kj/km. Fuel consumption: 0.0 l/100km. Electricity consumption: 124.0 kWh/100km. Battery capacity: 1069 kWh. Fuel tank capacity: 0.0 kWh. Power share from combustion engine: 0.0 \%. Combustion engine power: 0.0 kW. Electric motor power: 318 kW. Curb mass (excl. driver and cargo): 13299 kg. Driving mass (incl. driver and cargo): 27174 kg. Battery mass: 3519 kg. Fuel cell system efficiency: 0.0 \%. Number of passengers onboard: 1.0 passenger(s). Available payload: 26625 kg. Payload: 13800 kg. Load factor: 51.8 \%. Autonomy on a full tank/battery: 800 km.
Exchanges
name | amount | location | unit | categories | type | reference product
market for road | 0.0010575 | GLO | meter-year |  | technosphere | road
market for road maintenance | 9.3478e-05 | RER | meter-year |  | technosphere | road maintenance
treatment of brake wear emissions, lorry | -5.4338e-06 | RER | kilogram |  | technosphere | brake wear emissions, lorry
treatment of road wear emissions, lorry | -1.0128e-05 | RER | kilogram |  | technosphere | road wear emissions, lorry
treatment of tyre wear emissions, lorry | -7.9584e-06 | RER | kilogram |  | technosphere | tyre wear emissions, lorry
market group for electricity, low voltage | 0.089868 | RER | kilowatt hour |  | technosphere | electricity, low voltage
transport, freight, lorry, battery electric, 40t | 1 | RER | ton kilometer |  | production | transport, freight, lorry
lorry production, battery electric, 40 metric ton | 1.0206e-07 | RER | unit |  | technosphere | truck
Activity | lorry production, battery electric, 40 metric ton
location | RER
production amount | 1
reference product | truck
type | process
unit | unit
source | Sacchi, R., Bauer, C., and Cox, B. Does size matter? The influence of size, load factor, range autonomy and application type on the Life Cycle Assessment of current and future trucks. Environmental Science and Technology.
comment | Manufacture year: 2050. Km over lifetime: 710000 km. Km per year: 107000 km/year. Tank-to-wheel efficiency: 58.1 \%. Tank-to-wheel energy consumption: 3851 kj/km. Fuel consumption: 0.0 l/100km. Electricity consumption: 124.0 kWh/100km. Battery capacity: 1069 kWh. Fuel tank capacity: 0.0 kWh. Power share from combustion engine: 0.0 \%. Combustion engine power: 0.0 kW. Electric motor power: 318 kW. Curb mass (excl. driver and cargo): 13299 kg. Driving mass (incl. driver and cargo): 27174 kg. Battery mass: 3519 kg. Fuel cell system efficiency: 0.0 \%. Number of passengers onboard: 1.0 passenger(s). Available payload: 26625 kg. Payload: 13800 kg. Load factor: 51.8 \%. Autonomy on a full tank/battery: 800 km.
Exchanges
name | amount | location | unit | categories | type | reference product
EV charger, level 3, plugin, 200 kW | 1.947e-07 | RER | unit |  | technosphere | EV charger, level 3, plugin, 200 kW
assembly operation, for lorry | 13299.7246 | RER | kilogram |  | technosphere | assembly operation, for lorry
frame, blanks and saddle, for lorry | 5539 | RER | kilogram |  | technosphere | frame, blanks and saddle, for lorry
gearbox, for lorry | 201.6 | RER | kilogram |  | technosphere | gearbox, for lorry
glider lightweighting | 1661.7001 | GLO | kilogram |  | technosphere | glider lightweighting
market for battery capacity (MIX scenario) | 1069 | GLO | kilowatt hour |  | technosphere | electricity storage capacity
other components, for electric lorry | 1059 | RER | kilogram |  | technosphere | other components, for electric lorry
power electronics, for lorry | 265 | RER | kilogram |  | technosphere | power electronics, for lorry
retarder, for lorry | 67.2 | RER | kilogram |  | technosphere | retarder, for lorry
suspension, for lorry | 3440 | RER | kilogram |  | technosphere | suspension, for lorry
tires and wheels, for lorry | 1422 | RER | kilogram |  | technosphere | tires and wheels, for lorry
transmission, for lorry | 291.2 | RER | kilogram |  | technosphere | transmission, for lorry
maintenance, lorry 40 metric ton | 1 | CH | unit |  | technosphere | maintenance, lorry 40 metric ton
market for converter, for electric passenger car | 22.5625 | GLO | kilogram |  | technosphere | converter, for electric passenger car
market for electric motor, electric passenger car | 295.0881 | GLO | kilogram |  | technosphere | electric motor, electric passenger car
market for inverter, for electric passenger car | 19.7487 | GLO | kilogram |  | technosphere | inverter, for electric passenger car
market for power distribution unit, for electric passenger car | 3.61 | GLO | kilogram |  | technosphere | power distribution unit, for electric passenger car
treatment of used lorry, 40 metric ton | 1 | CH | unit |  | technosphere | used lorry, 40 metric ton
lorry production, battery electric, 40 metric ton | 1 | RER | unit |  | production | truck
Activity | transport, freight, lorry, fuel cell electric, 40 metric ton
location | RER
production amount | 1
reference product | transport, freight, lorry
type | process
unit | ton kilometer
source | Sacchi, R., Bauer, C., and Cox, B. Does size matter? The influence of size, load factor, range autonomy and application type on the Life Cycle Assessment of current and future trucks. Environmental Science and Technology.
comment | Manufacture year: 2050. Km over lifetime: 710000 km. Km per year: 107000 km/year. Tank-to-wheel efficiency: 50.6 \%. Tank-to-wheel energy consumption: 4211 kj/km. Fuel consumption: 39036.6 l/100km. Electricity consumption: 0.0 kWh/100km. Battery capacity: 76 kWh. Fuel tank capacity: 935 kWh. Power share from combustion engine: 0.0 \%. Combustion engine power: 0.0 kW. Electric motor power: 205 kW. Curb mass (excl. driver and cargo): 10316 kg. Driving mass (incl. driver and cargo): 24191 kg. Battery mass: 250 kg. Fuel cell system efficiency: 65.1 \%. Number of passengers onboard: 1.0 passenger(s). Available payload: 29608 kg. Payload: 13800 kg. Load factor: 46.6 \%. Autonomy on a full tank/battery: 800 km.
Exchanges
name | amount | location | unit | categories | type | reference product
market for road | 0.00094136 | GLO | meter-year |  | technosphere | road
market for road maintenance | 9.3478e-05 | RER | meter-year |  | technosphere | road maintenance
treatment of brake wear emissions, lorry | -4.9318e-06 | RER | kilogram |  | technosphere | brake wear emissions, lorry
treatment of road wear emissions, lorry | -9.2453e-06 | RER | kilogram |  | technosphere | road wear emissions, lorry
treatment of tyre wear emissions, lorry | -7.3133e-06 | RER | kilogram |  | technosphere | tyre wear emissions, lorry
market for hydrogen, gaseous | 0.002543 | GLO | kilogram |  | technosphere | hydrogen, gaseous
transport, freight, lorry, fuel cell electric, 40t | 1 | RER | ton kilometer |  | production | transport, freight, lorry
lorry production, fuel cell electric, 40 metric ton | 1.0206e-07 | RER | unit |  | technosphere | truck
Activity | lorry production, fuel cell electric, 40 metric ton
location | RER
production amount | 1
reference product | truck
type | process
unit | unit
source | Sacchi, R., Bauer, C., and Cox, B. Does size matter? The influence of size, load factor, range autonomy and application type on the Life Cycle Assessment of current and future trucks. Environmental Science and Technology.
comment | Manufacture year: 2050. Km over lifetime: 710000 km. Km per year: 107000 km/year. Tank-to-wheel efficiency: 50.6 \%. Tank-to-wheel energy consumption: 4211 kj/km. Fuel consumption: 39036.6 l/100km. Electricity consumption: 0.0 kWh/100km. Battery capacity: 76 kWh. Fuel tank capacity: 935 kWh. Power share from combustion engine: 0.0 \%. Combustion engine power: 0.0 kW. Electric motor power: 205 kW. Curb mass (excl. driver and cargo): 10316 kg. Driving mass (incl. driver and cargo): 24191 kg. Battery mass: 250 kg. Fuel cell system efficiency: 65.1 \%. Number of passengers onboard: 1.0 passenger(s). Available payload: 29608 kg. Payload: 13800 kg. Load factor: 46.6 \%. Autonomy on a full tank/battery: 800 km.
Exchanges
name | amount | location | unit | categories | type | reference product
EV charger, level 3, plugin, 200 kW | 1.947e-07 | RER | unit |  | technosphere | EV charger, level 3, plugin, 200 kW
assembly operation, for lorry | 10316.4199 | RER | kilogram |  | technosphere | assembly operation, for lorry
frame, blanks and saddle, for lorry | 5539 | RER | kilogram |  | technosphere | frame, blanks and saddle, for lorry
fuel cell Balance of Plant production, 1 kWe, proton exchange membrane (PEM) | 7.9442 | GLO | unit |  | technosphere | fuel cell Balance of Plant, 1 kWe, proton exchange membrane (PEM)
fuel cell stack production, 1 kWe, proton exchange membrane (PEM) | 55.1914 | GLO | unit |  | technosphere | fuel cell stack, 1 kWe, proton exchange membrane (PEM)
fuel tank, compressed hydrogen gas, 700bar, with HDPE liner | 362.2264 | RER | kilogram |  | technosphere | hydrogen tank
gearbox, for lorry | 201.6 | RER | kilogram |  | technosphere | gearbox, for lorry
glider lightweighting | 1661.7001 | GLO | kilogram |  | technosphere | glider lightweighting
market for battery capacity (MIX scenario) | 76 | GLO | kilowatt hour |  | technosphere | electricity storage capacity
other components, for electric lorry | 1059 | RER | kilogram |  | technosphere | other components, for electric lorry
power electronics, for lorry | 265 | RER | kilogram |  | technosphere | power electronics, for lorry
retarder, for lorry | 67.2 | RER | kilogram |  | technosphere | retarder, for lorry
suspension, for lorry | 3440 | RER | kilogram |  | technosphere | suspension, for lorry
tires and wheels, for lorry | 1422 | RER | kilogram |  | technosphere | tires and wheels, for lorry
transmission, for lorry | 291.2 | RER | kilogram |  | technosphere | transmission, for lorry
maintenance, lorry 40 metric ton | 1 | CH | unit |  | technosphere | maintenance, lorry 40 metric ton
market for converter, for electric passenger car | 22.5625 | GLO | kilogram |  | technosphere | converter, for electric passenger car
market for electric motor, electric passenger car | 121.8697 | GLO | kilogram |  | technosphere | electric motor, electric passenger car
market for inverter, for electric passenger car | 14.0403 | GLO | kilogram |  | technosphere | inverter, for electric passenger car
market for power distribution unit, for electric passenger car | 3.61 | GLO | kilogram |  | technosphere | power distribution unit, for electric passenger car
treatment of used lorry, 40 metric ton | 1 | CH | unit |  | technosphere | used lorry, 40 metric ton
lorry production, fuel cell electric, 40 metric ton | 1 | RER | unit |  | production | truck
Activity | transport, freight, lorry, diesel hybrid, 40 metric ton
location | RER
production amount | 1
reference product | transport, freight, lorry
type | process
unit | ton kilometer
source | Sacchi, R., Bauer, C., and Cox, B. Does size matter? The influence of size, load factor, range autonomy and application type on the Life Cycle Assessment of current and future trucks. Environmental Science and Technology.
comment | Manufacture year: 2050. Km over lifetime: 710000 km. Km per year: 107000 km/year. Tank-to-wheel efficiency: 34.5 \%. Tank-to-wheel energy consumption: 6189 kj/km. Fuel consumption: 17.4 l/100km. Electricity consumption: 0.0 kWh/100km. Battery capacity: 0.0 kWh. Fuel tank capacity: 1375 kWh. Power share from combustion engine: 77.5 \%. Combustion engine power: 189 kW. Electric motor power: 55 kW. Curb mass (excl. driver and cargo): 10447 kg. Driving mass (incl. driver and cargo): 24322 kg. Battery mass: 0.0 kg. Fuel cell system efficiency: 0.0 \%. Number of passengers onboard: 1.0 passenger(s). Available payload: 29477 kg. Payload: 13800 kg. Load factor: 46.8 \%. Autonomy on a full tank/battery: 800 km.
Exchanges
name | amount | location | unit | categories | type | reference product
market for road | 0.00094647 | GLO | meter-year |  | technosphere | road
market for road maintenance | 9.3478e-05 | RER | meter-year |  | technosphere | road maintenance
treatment of brake wear emissions, lorry | -5.4633e-06 | RER | kilogram |  | technosphere | brake wear emissions, lorry
treatment of road wear emissions, lorry | -9.2847e-06 | RER | kilogram |  | technosphere | road wear emissions, lorry
treatment of tyre wear emissions, lorry | -7.342e-06 | RER | kilogram |  | technosphere | tyre wear emissions, lorry
Dinitrogen monoxide | 3.0059e-06 | None | kilogram | air::non-urban air or from high stacks | biosphere
Selenium IV | 2.5857e-13 | None | kilogram | air::non-urban air or from high stacks | biosphere
Arsenic ion | 2.5857e-13 | None | kilogram | air::non-urban air or from high stacks | biosphere
Arsenic ion | 1.9047e-13 | None | kilogram | air::urban air close to ground | biosphere
Particulate Matter, < 2.5 um | 5.3616e-08 | None | kilogram | air::urban air close to ground | biosphere
Nickel II | 5.1603e-13 | None | kilogram | air::non-urban air or from high stacks | biosphere
Methane, fossil | 3.6455e-09 | None | kilogram | air::non-urban air or from high stacks | biosphere
Mercury II | 1.365e-11 | None | kilogram | air::non-urban air or from high stacks | biosphere
Ammonia | 1.0507e-06 | None | kilogram | air::non-urban air or from high stacks | biosphere
Nickel II | 3.8012e-13 | None | kilogram | air::urban air close to ground | biosphere
Cadmium II | 1.2873e-13 | None | kilogram | air::non-urban air or from high stacks | biosphere
Ammonia | 7.7395e-07 | None | kilogram | air::urban air close to ground | biosphere
PAH, polycyclic aromatic hydrocarbons | 1.4878e-10 | None | kilogram | air::urban air close to ground | biosphere
Copper ion | 1.476e-11 | None | kilogram | air::non-urban air or from high stacks | biosphere
Nitrogen oxides | 1.7446e-05 | None | kilogram | air::non-urban air or from high stacks | biosphere
Copper ion | 1.0872e-11 | None | kilogram | air::urban air close to ground | biosphere
Chromium III | 3.229e-14 | None | kilogram | air::urban air close to ground | biosphere
Dinitrogen monoxide | 2.2142e-06 | None | kilogram | air::urban air close to ground | biosphere
Zinc II | 3.4252e-11 | None | kilogram | air::urban air close to ground | biosphere
Chromium VI | 2.1973e-11 | None | kilogram | air::non-urban air or from high stacks | biosphere
Benzene | 2.5366e-09 | None | kilogram | air::non-urban air or from high stacks | biosphere
Carbon monoxide, fossil | 1.4002e-06 | None | kilogram | air::non-urban air or from high stacks | biosphere
Chromium VI | 1.6186e-11 | None | kilogram | air::urban air close to ground | biosphere
Methane, fossil | 2.6853e-09 | None | kilogram | air::urban air close to ground | biosphere
Sulfur dioxide | 2.0978e-07 | None | kilogram | air | biosphere
Carbon dioxide, non-fossil | 0.0014069 | None | kilogram | air | biosphere
Nitrogen oxides | 1.2851e-05 | None | kilogram | air::urban air close to ground | biosphere
Carbon dioxide, fossil | 0.031453 | None | kilogram | air | biosphere
Zinc II | 4.6498e-11 | None | kilogram | air::non-urban air or from high stacks | biosphere
Carbon monoxide, fossil | 1.0314e-06 | None | kilogram | air::urban air close to ground | biosphere
PAH, polycyclic aromatic hydrocarbons | 2.0197e-10 | None | kilogram | air::non-urban air or from high stacks | biosphere
Particulate Matter, < 2.5 um | 7.2786e-08 | None | kilogram | air::non-urban air or from high stacks | biosphere
Benzene | 1.8685e-09 | None | kilogram | air::urban air close to ground | biosphere
Mercury II | 1.0055e-11 | None | kilogram | air::urban air close to ground | biosphere
Cadmium II | 9.4826e-14 | None | kilogram | air::urban air close to ground | biosphere
Chromium III | 4.3835e-14 | None | kilogram | air::non-urban air or from high stacks | biosphere
Hydrocarbons, chlorinated | 1.1189e-07 | None | kilogram | air::urban air close to ground | biosphere
Selenium IV | 1.9047e-13 | None | kilogram | air::urban air close to ground | biosphere
Hydrocarbons, chlorinated | 1.5189e-07 | None | kilogram | air::non-urban air or from high stacks | biosphere
Ammonia | 2.4218e-06 | None | kilogram | air::low population density, long-term | biosphere
Arsenic ion | 5.96e-13 | None | kilogram | air::low population density, long-term | biosphere
Benzene | 5.8468e-09 | None | kilogram | air::low population density, long-term | biosphere
Cadmium II | 2.9672e-13 | None | kilogram | air::low population density, long-term | biosphere
Carbon monoxide, fossil | 3.2275e-06 | None | kilogram | air::low population density, long-term | biosphere
Chromium III | 1.0104e-13 | None | kilogram | air::low population density, long-term | biosphere
Chromium VI | 5.0647e-11 | None | kilogram | air::low population density, long-term | biosphere
Copper ion | 3.4021e-11 | None | kilogram | air::low population density, long-term | biosphere
Dinitrogen monoxide | 6.9286e-06 | None | kilogram | air::low population density, long-term | biosphere
Hydrocarbons, chlorinated | 3.5011e-07 | None | kilogram | air::low population density, long-term | biosphere
Mercury II | 3.1463e-11 | None | kilogram | air::low population density, long-term | biosphere
Methane, fossil | 8.4027e-09 | None | kilogram | air::low population density, long-term | biosphere
Nickel II | 1.1894e-12 | None | kilogram | air::low population density, long-term | biosphere
Nitrogen oxides | 4.0212e-05 | None | kilogram | air::low population density, long-term | biosphere
PAH, polycyclic aromatic hydrocarbons | 4.6554e-10 | None | kilogram | air::low population density, long-term | biosphere
Particulate Matter, < 2.5 um | 1.6777e-07 | None | kilogram | air::low population density, long-term | biosphere
Selenium IV | 5.96e-13 | None | kilogram | air::low population density, long-term | biosphere
Zinc II | 1.0718e-10 | None | kilogram | air::low population density, long-term | biosphere
market group for diesel, low-sulfur | 0.010489 | RER | kilogram |  | technosphere | diesel, low-sulfur
transport, freight, lorry, diesel hybrid, 40t | 1 | RER | ton kilometer |  | production | transport, freight, lorry
lorry production, diesel hybrid, 40 metric ton | 1.0206e-07 | RER | unit |  | technosphere | truck
Activity | lorry production, diesel hybrid, 40 metric ton
location | RER
production amount | 1
reference product | truck
type | process
unit | unit
source | Sacchi, R., Bauer, C., and Cox, B. Does size matter? The influence of size, load factor, range autonomy and application type on the Life Cycle Assessment of current and future trucks. Environmental Science and Technology.
comment | Manufacture year: 2050. Km over lifetime: 710000 km. Km per year: 107000 km/year. Tank-to-wheel efficiency: 34.5 \%. Tank-to-wheel energy consumption: 6189 kj/km. Fuel consumption: 17.4 l/100km. Electricity consumption: 0.0 kWh/100km. Battery capacity: 0.0 kWh. Fuel tank capacity: 1375 kWh. Power share from combustion engine: 77.5 \%. Combustion engine power: 189 kW. Electric motor power: 55 kW. Curb mass (excl. driver and cargo): 10447 kg. Driving mass (incl. driver and cargo): 24322 kg. Battery mass: 0.0 kg. Fuel cell system efficiency: 0.0 \%. Number of passengers onboard: 1.0 passenger(s). Available payload: 29477 kg. Payload: 13800 kg. Load factor: 46.8 \%. Autonomy on a full tank/battery: 800 km.
Exchanges
name | amount | location | unit | categories | type | reference product
assembly operation, for lorry | 10447.7471 | RER | kilogram |  | technosphere | assembly operation, for lorry
exhaust system, for lorry | 220 | RER | kilogram |  | technosphere | exhaust system, for lorry
frame, blanks and saddle, for lorry | 5539 | RER | kilogram |  | technosphere | frame, blanks and saddle, for lorry
fuel tank, for diesel vehicle | 54.6933 | RER | kilogram |  | technosphere | fuel tank
gearbox, for lorry | 201.6 | RER | kilogram |  | technosphere | gearbox, for lorry
glider lightweighting | 1661.7001 | GLO | kilogram |  | technosphere | glider lightweighting
internal combustion engine, for lorry | 580.8267 | RER | kilogram |  | technosphere | internal combustion engine, for lorry
lead acid battery, for lorry | 21.2336 | RER | kilogram |  | technosphere | lead acid battery, for lorry
other components, for hybrid electric lorry | 1059 | RER | kilogram |  | technosphere | other components, for hybrid electric lorry
power electronics, for lorry | 265 | RER | kilogram |  | technosphere | power electronics, for lorry
retarder, for lorry | 67.2 | RER | kilogram |  | technosphere | retarder, for lorry
suspension, for lorry | 3440 | RER | kilogram |  | technosphere | suspension, for lorry
tires and wheels, for lorry | 1422 | RER | kilogram |  | technosphere | tires and wheels, for lorry
transmission, for lorry | 291.2 | RER | kilogram |  | technosphere | transmission, for lorry
maintenance, lorry 40 metric ton | 1 | CH | unit |  | technosphere | maintenance, lorry 40 metric ton
market for electric motor, electric passenger car | 37.729 | GLO | kilogram |  | technosphere | electric motor, electric passenger car
market for inverter, for electric passenger car | 6.4715 | GLO | kilogram |  | technosphere | inverter, for electric passenger car
market for power distribution unit, for electric passenger car | 3.61 | GLO | kilogram |  | technosphere | power distribution unit, for electric passenger car
treatment of used lorry, 40 metric ton | 1 | CH | unit |  | technosphere | used lorry, 40 metric ton
lorry production, diesel hybrid, 40 metric ton | 1 | RER | unit |  | production | truck
Activity | transport, freight, lorry, diesel, 40 metric ton
location | RER
production amount | 1
reference product | transport, freight, lorry
type | process
unit | ton kilometer
source | Sacchi, R., Bauer, C., and Cox, B. Does size matter? The influence of size, load factor, range autonomy and application type on the Life Cycle Assessment of current and future trucks. Environmental Science and Technology.
comment | Manufacture year: 2050. Km over lifetime: 710000 km. Km per year: 107000 km/year. Tank-to-wheel efficiency: 34.0 \%. Tank-to-wheel energy consumption: 6279 kj/km. Fuel consumption: 17.6 l/100km. Electricity consumption: 0.0 kWh/100km. Battery capacity: 0.0 kWh. Fuel tank capacity: 1395 kWh. Power share from combustion engine: 85.0 \%. Combustion engine power: 208 kW. Electric motor power: 36 kW. Curb mass (excl. driver and cargo): 10479 kg. Driving mass (incl. driver and cargo): 24354 kg. Battery mass: 0.0 kg. Fuel cell system efficiency: 0.0 \%. Number of passengers onboard: 1.0 passenger(s). Available payload: 29445 kg. Payload: 13800 kg. Load factor: 46.9 \%. Autonomy on a full tank/battery: 800 km.
Exchanges
name | amount | location | unit | categories | type | reference product
market for road | 0.00094772 | GLO | meter-year |  | technosphere | road
market for road maintenance | 9.3478e-05 | RER | meter-year |  | technosphere | road maintenance
treatment of brake wear emissions, lorry | -5.6806e-06 | RER | kilogram |  | technosphere | brake wear emissions, lorry
treatment of road wear emissions, lorry | -9.2943e-06 | RER | kilogram |  | technosphere | road wear emissions, lorry
treatment of tyre wear emissions, lorry | -7.349e-06 | RER | kilogram |  | technosphere | tyre wear emissions, lorry
Toluene | 1.5048e-11 | None | kilogram | air::non-urban air or from high stacks | biosphere
NMVOC, non-methane volatile organic compounds | 2.8139e-08 | None | kilogram | air::non-urban air or from high stacks | biosphere
Dinitrogen monoxide | 3.0511e-06 | None | kilogram | air::non-urban air or from high stacks | biosphere
Pentane | 6.6311e-11 | None | kilogram | air::urban air close to ground | biosphere
Selenium IV | 2.6246e-13 | None | kilogram | air::non-urban air or from high stacks | biosphere
Arsenic ion | 2.6246e-13 | None | kilogram | air::non-urban air or from high stacks | biosphere
Arsenic ion | 1.9276e-13 | None | kilogram | air::urban air close to ground | biosphere
Particulate Matter, < 2.5 um | 5.4262e-08 | None | kilogram | air::urban air close to ground | biosphere
Nickel II | 5.2379e-13 | None | kilogram | air::non-urban air or from high stacks | biosphere
Methane, fossil | 3.7002e-09 | None | kilogram | air::non-urban air or from high stacks | biosphere
Mercury II | 1.3855e-11 | None | kilogram | air::non-urban air or from high stacks | biosphere
Ammonia | 1.0665e-06 | None | kilogram | air::non-urban air or from high stacks | biosphere
Nickel II | 3.847e-13 | None | kilogram | air::urban air close to ground | biosphere
Cadmium II | 1.3067e-13 | None | kilogram | air::non-urban air or from high stacks | biosphere
Ammonia | 7.8327e-07 | None | kilogram | air::urban air close to ground | biosphere
Butane | 2.2572e-10 | None | kilogram | air::non-urban air or from high stacks | biosphere
PAH, polycyclic aromatic hydrocarbons | 1.5057e-10 | None | kilogram | air::urban air close to ground | biosphere
Copper ion | 1.4981e-11 | None | kilogram | air::non-urban air or from high stacks | biosphere
Nitrogen oxides | 4.604e-05 | None | kilogram | air::non-urban air or from high stacks | biosphere
Butane | 1.6578e-10 | None | kilogram | air::urban air close to ground | biosphere
Copper ion | 1.1003e-11 | None | kilogram | air::urban air close to ground | biosphere
Chromium III | 3.2679e-14 | None | kilogram | air::urban air close to ground | biosphere
Propane | 1.1052e-10 | None | kilogram | air::urban air close to ground | biosphere
Toluene | 1.1052e-11 | None | kilogram | air::urban air close to ground | biosphere
Dinitrogen monoxide | 2.2409e-06 | None | kilogram | air::urban air close to ground | biosphere
Zinc II | 3.4665e-11 | None | kilogram | air::urban air close to ground | biosphere
Chromium VI | 2.2303e-11 | None | kilogram | air::non-urban air or from high stacks | biosphere
Benzene | 2.5748e-09 | None | kilogram | air::non-urban air or from high stacks | biosphere
Carbon monoxide, fossil | 1.4213e-06 | None | kilogram | air::non-urban air or from high stacks | biosphere
Chromium VI | 1.6381e-11 | None | kilogram | air::urban air close to ground | biosphere
Methane, fossil | 2.7177e-09 | None | kilogram | air::urban air close to ground | biosphere
Sulfur dioxide | 2.1285e-07 | None | kilogram | air | biosphere
Carbon dioxide, non-fossil | 0.0014275 | None | kilogram | air | biosphere
NMVOC, non-methane volatile organic compounds | 2.0667e-08 | None | kilogram | air::urban air close to ground | biosphere
Formaldehyde | 9.2836e-09 | None | kilogram | air::urban air close to ground | biosphere
Nitrogen oxides | 3.3815e-05 | None | kilogram | air::urban air close to ground | biosphere
Formaldehyde | 1.264e-08 | None | kilogram | air::non-urban air or from high stacks | biosphere
Carbon dioxide, fossil | 0.031912 | None | kilogram | air | biosphere
Zinc II | 4.7197e-11 | None | kilogram | air::non-urban air or from high stacks | biosphere
Carbon monoxide, fossil | 1.0439e-06 | None | kilogram | air::urban air close to ground | biosphere
m-Xylene | 1.0831e-09 | None | kilogram | air::urban air close to ground | biosphere
PAH, polycyclic aromatic hydrocarbons | 2.0501e-10 | None | kilogram | air::non-urban air or from high stacks | biosphere
Particulate Matter, < 2.5 um | 7.388e-08 | None | kilogram | air::non-urban air or from high stacks | biosphere
Pentane | 9.0286e-11 | None | kilogram | air::non-urban air or from high stacks | biosphere
Acetaldehyde | 5.0507e-09 | None | kilogram | air::urban air close to ground | biosphere
Benzene | 1.8911e-09 | None | kilogram | air::urban air close to ground | biosphere
Mercury II | 1.0176e-11 | None | kilogram | air::urban air close to ground | biosphere
Cadmium II | 9.5969e-14 | None | kilogram | air::urban air close to ground | biosphere
Propane | 1.5048e-10 | None | kilogram | air::non-urban air or from high stacks | biosphere
Chromium III | 4.4494e-14 | None | kilogram | air::non-urban air or from high stacks | biosphere
Acrolein | 1.9562e-09 | None | kilogram | air::urban air close to ground | biosphere
Benzaldehyde | 1.5141e-09 | None | kilogram | air::urban air close to ground | biosphere
Heptane | 3.3156e-10 | None | kilogram | air::urban air close to ground | biosphere
Hydrocarbons, chlorinated | 1.1324e-07 | None | kilogram | air::urban air close to ground | biosphere
o-Xylene | 4.4208e-10 | None | kilogram | air::urban air close to ground | biosphere
Selenium IV | 1.9276e-13 | None | kilogram | air::urban air close to ground | biosphere
Styrene | 6.1891e-10 | None | kilogram | air::urban air close to ground | biosphere
Acetaldehyde | 6.8768e-09 | None | kilogram | air::non-urban air or from high stacks | biosphere
Acrolein | 2.6634e-09 | None | kilogram | air::non-urban air or from high stacks | biosphere
Benzaldehyde | 2.0615e-09 | None | kilogram | air::non-urban air or from high stacks | biosphere
Heptane | 4.5143e-10 | None | kilogram | air::non-urban air or from high stacks | biosphere
Hydrocarbons, chlorinated | 1.5418e-07 | None | kilogram | air::non-urban air or from high stacks | biosphere
m-Xylene | 1.4747e-09 | None | kilogram | air::non-urban air or from high stacks | biosphere
o-Xylene | 6.0191e-10 | None | kilogram | air::non-urban air or from high stacks | biosphere
Styrene | 8.4267e-10 | None | kilogram | air::non-urban air or from high stacks | biosphere
Acetaldehyde | 1.5854e-08 | None | kilogram | air::low population density, long-term | biosphere
Acrolein | 6.1404e-09 | None | kilogram | air::low population density, long-term | biosphere
Ammonia | 2.4587e-06 | None | kilogram | air::low population density, long-term | biosphere
Arsenic ion | 6.0508e-13 | None | kilogram | air::low population density, long-term | biosphere
Benzaldehyde | 4.7527e-09 | None | kilogram | air::low population density, long-term | biosphere
Benzene | 5.936e-09 | None | kilogram | air::low population density, long-term | biosphere
Butane | 5.2037e-10 | None | kilogram | air::low population density, long-term | biosphere
Cadmium II | 3.0124e-13 | None | kilogram | air::low population density, long-term | biosphere
Carbon monoxide, fossil | 3.2767e-06 | None | kilogram | air::low population density, long-term | biosphere
Chromium III | 1.0258e-13 | None | kilogram | air::low population density, long-term | biosphere
Chromium VI | 5.1419e-11 | None | kilogram | air::low population density, long-term | biosphere
Copper ion | 3.4539e-11 | None | kilogram | air::low population density, long-term | biosphere
Dinitrogen monoxide | 7.0342e-06 | None | kilogram | air::low population density, long-term | biosphere
Formaldehyde | 2.9141e-08 | None | kilogram | air::low population density, long-term | biosphere
Heptane | 1.0407e-09 | None | kilogram | air::low population density, long-term | biosphere
Hydrocarbons, chlorinated | 3.5545e-07 | None | kilogram | air::low population density, long-term | biosphere
Mercury II | 3.1942e-11 | None | kilogram | air::low population density, long-term | biosphere
Methane, fossil | 8.5307e-09 | None | kilogram | air::low population density, long-term | biosphere
m-Xylene | 3.3998e-09 | None | kilogram | air::low population density, long-term | biosphere
Nickel II | 1.2076e-12 | None | kilogram | air::low population density, long-term | biosphere
Nitrogen oxides | 0.00010614 | None | kilogram | air::low population density, long-term | biosphere
NMVOC, non-methane volatile organic compounds | 6.4873e-08 | None | kilogram | air::low population density, long-term | biosphere
o-Xylene | 1.3877e-09 | None | kilogram | air::low population density, long-term | biosphere
PAH, polycyclic aromatic hydrocarbons | 4.7264e-10 | None | kilogram | air::low population density, long-term | biosphere
Particulate Matter, < 2.5 um | 1.7033e-07 | None | kilogram | air::low population density, long-term | biosphere
Pentane | 2.0815e-10 | None | kilogram | air::low population density, long-term | biosphere
Propane | 3.4692e-10 | None | kilogram | air::low population density, long-term | biosphere
Selenium IV | 6.0508e-13 | None | kilogram | air::low population density, long-term | biosphere
Styrene | 1.9427e-09 | None | kilogram | air::low population density, long-term | biosphere
Toluene | 3.4692e-11 | None | kilogram | air::low population density, long-term | biosphere
Zinc II | 1.0881e-10 | None | kilogram | air::low population density, long-term | biosphere
market group for diesel, low-sulfur | 0.010642 | RER | kilogram |  | technosphere | diesel, low-sulfur
transport, freight, lorry, diesel, 40t | 1 | RER | ton kilometer |  | production | transport, freight, lorry
lorry production, diesel, 40 metric ton | 1.0206e-07 | RER | unit |  | technosphere | truck
Activity | lorry production, diesel, 40 metric ton
location | RER
production amount | 1
reference product | truck
type | process
unit | unit
source | Sacchi, R., Bauer, C., and Cox, B. Does size matter? The influence of size, load factor, range autonomy and application type on the Life Cycle Assessment of current and future trucks. Environmental Science and Technology.
comment | Manufacture year: 2050. Km over lifetime: 710000 km. Km per year: 107000 km/year. Tank-to-wheel efficiency: 34.0 \%. Tank-to-wheel energy consumption: 6279 kj/km. Fuel consumption: 17.6 l/100km. Electricity consumption: 0.0 kWh/100km. Battery capacity: 0.0 kWh. Fuel tank capacity: 1395 kWh. Power share from combustion engine: 85.0 \%. Combustion engine power: 208 kW. Electric motor power: 36 kW. Curb mass (excl. driver and cargo): 10479 kg. Driving mass (incl. driver and cargo): 24354 kg. Battery mass: 0.0 kg. Fuel cell system efficiency: 0.0 \%. Number of passengers onboard: 1.0 passenger(s). Available payload: 29445 kg. Payload: 13800 kg. Load factor: 46.9 \%. Autonomy on a full tank/battery: 800 km.
Exchanges
name | amount | location | unit | categories | type | reference product
assembly operation, for lorry | 10479.9346 | RER | kilogram |  | technosphere | assembly operation, for lorry
exhaust system, for lorry | 220 | RER | kilogram |  | technosphere | exhaust system, for lorry
frame, blanks and saddle, for lorry | 5539 | RER | kilogram |  | technosphere | frame, blanks and saddle, for lorry
fuel tank, for diesel vehicle | 54.9421 | RER | kilogram |  | technosphere | fuel tank
gearbox, for lorry | 201.6 | RER | kilogram |  | technosphere | gearbox, for lorry
glider lightweighting | 1661.7001 | GLO | kilogram |  | technosphere | glider lightweighting
internal combustion engine, for lorry | 633.4724 | RER | kilogram |  | technosphere | internal combustion engine, for lorry
lead acid battery, for lorry | 21.2336 | RER | kilogram |  | technosphere | lead acid battery, for lorry
other components, for hybrid electric lorry | 1059 | RER | kilogram |  | technosphere | other components, for hybrid electric lorry
power electronics, for lorry | 265 | RER | kilogram |  | technosphere | power electronics, for lorry
retarder, for lorry | 67.2 | RER | kilogram |  | technosphere | retarder, for lorry
suspension, for lorry | 3440 | RER | kilogram |  | technosphere | suspension, for lorry
tires and wheels, for lorry | 1422 | RER | kilogram |  | technosphere | tires and wheels, for lorry
transmission, for lorry | 291.2 | RER | kilogram |  | technosphere | transmission, for lorry
maintenance, lorry 40 metric ton | 1 | CH | unit |  | technosphere | maintenance, lorry 40 metric ton
market for electric motor, electric passenger car | 32.7189 | GLO | kilogram |  | technosphere | electric motor, electric passenger car
treatment of used lorry, 40 metric ton | 1 | CH | unit |  | technosphere | used lorry, 40 metric ton
lorry production, diesel, 40 metric ton | 1 | RER | unit |  | production | truck
Activity | lorry production, compressed gas, 40 metric ton
location | RER
production amount | 1
reference product | truck
type | process
unit | unit
source | Sacchi, R., Bauer, C., and Cox, B. Does size matter? The influence of size, load factor, range autonomy and application type on the Life Cycle Assessment of current and future trucks. Environmental Science and Technology.
comment | Manufacture year: 2050. Km over lifetime: 710000 km. Km per year: 107000 km/year. Tank-to-wheel efficiency: 33.6 \%. Tank-to-wheel energy consumption: 6372 kj/km. Fuel consumption: 18711.2 l/100km. Electricity consumption: 0.0 kWh/100km. Battery capacity: 0.0 kWh. Fuel tank capacity: 1416 kWh. Power share from combustion engine: 85.0 \%. Combustion engine power: 212 kW. Electric motor power: 37 kW. Curb mass (excl. driver and cargo): 10710 kg. Driving mass (incl. driver and cargo): 24585 kg. Battery mass: 0.0 kg. Fuel cell system efficiency: 0.0 \%. Number of passengers onboard: 1.0 passenger(s). Available payload: 29214 kg. Payload: 13800 kg. Load factor: 47.2 \%. Autonomy on a full tank/battery: 800 km.
Exchanges
name | amount | location | unit | categories | type | reference product
assembly operation, for lorry | 10710.1006 | RER | kilogram |  | technosphere | assembly operation, for lorry
exhaust system, for lorry | 220 | RER | kilogram |  | technosphere | exhaust system, for lorry
frame, blanks and saddle, for lorry | 5539 | RER | kilogram |  | technosphere | frame, blanks and saddle, for lorry
fuel tank assembly, compressed natural gas, 200 bar | 154.6626 | RER | kilogram |  | technosphere | fuel tank, compressed natural gas, 200 bar
gearbox, for lorry | 201.6 | RER | kilogram |  | technosphere | gearbox, for lorry
glider lightweighting | 1661.7001 | GLO | kilogram |  | technosphere | glider lightweighting
internal combustion engine, for lorry | 773.5925 | RER | kilogram |  | technosphere | internal combustion engine, for lorry
lead acid battery, for lorry | 21.2336 | RER | kilogram |  | technosphere | lead acid battery, for lorry
other components, for hybrid electric lorry | 1059 | RER | kilogram |  | technosphere | other components, for hybrid electric lorry
power electronics, for lorry | 265 | RER | kilogram |  | technosphere | power electronics, for lorry
retarder, for lorry | 67.2 | RER | kilogram |  | technosphere | retarder, for lorry
suspension, for lorry | 3440 | RER | kilogram |  | technosphere | suspension, for lorry
tires and wheels, for lorry | 1422 | RER | kilogram |  | technosphere | tires and wheels, for lorry
transmission, for lorry | 291.2 | RER | kilogram |  | technosphere | transmission, for lorry
maintenance, lorry 40 metric ton | 1 | CH | unit |  | technosphere | maintenance, lorry 40 metric ton
market for electric motor, electric passenger car | 32.9102 | GLO | kilogram |  | technosphere | electric motor, electric passenger car
treatment of used lorry, 40 metric ton | 1 | CH | unit |  | technosphere | used lorry, 40 metric ton
lorry production, compressed gas, 40 metric ton | 1 | RER | unit |  | production | truck
Activity | transport, freight, lorry, plugin diesel hybrid, 40 metric ton
location | RER
production amount | 1
reference product | transport, freight, lorry
type | process
unit | ton kilometer
source | Sacchi, R., Bauer, C., and Cox, B. Does size matter? The influence of size, load factor, range autonomy and application type on the Life Cycle Assessment of current and future trucks. Environmental Science and Technology.
comment | Manufacture year: 2050. Km over lifetime: 710000 km. Km per year: 107000 km/year. Tank-to-wheel efficiency: 33.2 \%. Tank-to-wheel energy consumption: 6427 kj/km. Fuel consumption: 17.3 l/100km. Electricity consumption: 9.0 kWh/100km. Battery capacity: 5.8 kWh. Fuel tank capacity: 1477 kWh. Power share from combustion engine: 92.5 \%. Combustion engine power: 227 kW. Electric motor power: 18 kW. Curb mass (excl. driver and cargo): 10498 kg. Driving mass (incl. driver and cargo): 24373 kg. Battery mass: 255 kg. Fuel cell system efficiency: 0.0 \%. Number of passengers onboard: 1.0 passenger(s). Available payload: 29426 kg. Payload: 13800 kg. Load factor: 46.9 \%. Autonomy on a full tank/battery: 805 km.
Exchanges
name | amount | location | unit | categories | type | reference product
market for road | 0.00094843 | GLO | meter-year |  | technosphere | road
market for road maintenance | 9.3478e-05 | RER | meter-year |  | technosphere | road maintenance
treatment of brake wear emissions, lorry | -4.9432e-06 | RER | kilogram |  | technosphere | brake wear emissions, lorry
treatment of road wear emissions, lorry | -9.2997e-06 | RER | kilogram |  | technosphere | road wear emissions, lorry
treatment of tyre wear emissions, lorry | -7.353e-06 | RER | kilogram |  | technosphere | tyre wear emissions, lorry
Dinitrogen monoxide | 2.9856e-06 | None | kilogram | air::non-urban air or from high stacks | biosphere
Selenium IV | 2.5682e-13 | None | kilogram | air::non-urban air or from high stacks | biosphere
Arsenic ion | 2.5682e-13 | None | kilogram | air::non-urban air or from high stacks | biosphere
Arsenic ion | 1.8502e-13 | None | kilogram | air::urban air close to ground | biosphere
Particulate Matter, < 2.5 um | 5.2083e-08 | None | kilogram | air::urban air close to ground | biosphere
Nickel II | 5.1254e-13 | None | kilogram | air::non-urban air or from high stacks | biosphere
Methane, fossil | 3.6208e-09 | None | kilogram | air::non-urban air or from high stacks | biosphere
Mercury II | 1.3557e-11 | None | kilogram | air::non-urban air or from high stacks | biosphere
Ammonia | 1.0436e-06 | None | kilogram | air::non-urban air or from high stacks | biosphere
Nickel II | 3.6925e-13 | None | kilogram | air::urban air close to ground | biosphere
Cadmium II | 1.2786e-13 | None | kilogram | air::non-urban air or from high stacks | biosphere
Ammonia | 7.5182e-07 | None | kilogram | air::urban air close to ground | biosphere
PAH, polycyclic aromatic hydrocarbons | 1.4453e-10 | None | kilogram | air::urban air close to ground | biosphere
Copper ion | 1.466e-11 | None | kilogram | air::non-urban air or from high stacks | biosphere
Nitrogen oxides | 1.7327e-05 | None | kilogram | air::non-urban air or from high stacks | biosphere
Copper ion | 1.0561e-11 | None | kilogram | air::urban air close to ground | biosphere
Chromium III | 3.1367e-14 | None | kilogram | air::urban air close to ground | biosphere
Dinitrogen monoxide | 2.1509e-06 | None | kilogram | air::urban air close to ground | biosphere
Zinc II | 3.3273e-11 | None | kilogram | air::urban air close to ground | biosphere
Chromium VI | 2.1824e-11 | None | kilogram | air::non-urban air or from high stacks | biosphere
Benzene | 2.5194e-09 | None | kilogram | air::non-urban air or from high stacks | biosphere
Carbon monoxide, fossil | 1.3907e-06 | None | kilogram | air::non-urban air or from high stacks | biosphere
Chromium VI | 1.5723e-11 | None | kilogram | air::urban air close to ground | biosphere
Methane, fossil | 2.6086e-09 | None | kilogram | air::urban air close to ground | biosphere
Sulfur dioxide | 2.0693e-07 | None | kilogram | air | biosphere
Carbon dioxide, non-fossil | 0.0013878 | None | kilogram | air | biosphere
Nitrogen oxides | 1.2483e-05 | None | kilogram | air::urban air close to ground | biosphere
Carbon dioxide, fossil | 0.031025 | None | kilogram | air | biosphere
Zinc II | 4.6183e-11 | None | kilogram | air::non-urban air or from high stacks | biosphere
Carbon monoxide, fossil | 1.002e-06 | None | kilogram | air::urban air close to ground | biosphere
PAH, polycyclic aromatic hydrocarbons | 2.0061e-10 | None | kilogram | air::non-urban air or from high stacks | biosphere
Particulate Matter, < 2.5 um | 7.2293e-08 | None | kilogram | air::non-urban air or from high stacks | biosphere
Benzene | 1.8151e-09 | None | kilogram | air::urban air close to ground | biosphere
Mercury II | 9.7674e-12 | None | kilogram | air::urban air close to ground | biosphere
Cadmium II | 9.2115e-14 | None | kilogram | air::urban air close to ground | biosphere
Chromium III | 4.3538e-14 | None | kilogram | air::non-urban air or from high stacks | biosphere
Hydrocarbons, chlorinated | 1.0869e-07 | None | kilogram | air::urban air close to ground | biosphere
Selenium IV | 1.8502e-13 | None | kilogram | air::urban air close to ground | biosphere
Hydrocarbons, chlorinated | 1.5087e-07 | None | kilogram | air::non-urban air or from high stacks | biosphere
Ammonia | 2.4227e-06 | None | kilogram | air::low population density, long-term | biosphere
Arsenic ion | 5.9623e-13 | None | kilogram | air::low population density, long-term | biosphere
Benzene | 5.8491e-09 | None | kilogram | air::low population density, long-term | biosphere
Cadmium II | 2.9684e-13 | None | kilogram | air::low population density, long-term | biosphere
Carbon monoxide, fossil | 3.2287e-06 | None | kilogram | air::low population density, long-term | biosphere
Chromium III | 1.0108e-13 | None | kilogram | air::low population density, long-term | biosphere
Chromium VI | 5.0667e-11 | None | kilogram | air::low population density, long-term | biosphere
Copper ion | 3.4034e-11 | None | kilogram | air::low population density, long-term | biosphere
Dinitrogen monoxide | 6.9313e-06 | None | kilogram | air::low population density, long-term | biosphere
Hydrocarbons, chlorinated | 3.5025e-07 | None | kilogram | air::low population density, long-term | biosphere
Mercury II | 3.1475e-11 | None | kilogram | air::low population density, long-term | biosphere
Methane, fossil | 8.406e-09 | None | kilogram | air::low population density, long-term | biosphere
Nickel II | 1.1899e-12 | None | kilogram | air::low population density, long-term | biosphere
Nitrogen oxides | 4.0227e-05 | None | kilogram | air::low population density, long-term | biosphere
PAH, polycyclic aromatic hydrocarbons | 4.6573e-10 | None | kilogram | air::low population density, long-term | biosphere
Particulate Matter, < 2.5 um | 1.6784e-07 | None | kilogram | air::low population density, long-term | biosphere
Selenium IV | 5.9623e-13 | None | kilogram | air::low population density, long-term | biosphere
Zinc II | 1.0722e-10 | None | kilogram | air::low population density, long-term | biosphere
market group for diesel, low-sulfur | 0.010419 | RER | kilogram |  | technosphere | diesel, low-sulfur
market group for electricity, low voltage | 0.0065167 | RER | kilowatt hour |  | technosphere | electricity, low voltage
transport, freight, lorry, plugin diesel hybrid, 40t | 1 | RER | ton kilometer |  | production | transport, freight, lorry
lorry production, plugin diesel hybrid, 40 metric ton | 1.0206e-07 | RER | unit |  | technosphere | truck
Activity | lorry production, plugin diesel hybrid, 40 metric ton
location | RER
production amount | 1
reference product | truck
type | process
unit | unit
source | Sacchi, R., Bauer, C., and Cox, B. Does size matter? The influence of size, load factor, range autonomy and application type on the Life Cycle Assessment of current and future trucks. Environmental Science and Technology.
comment | Manufacture year: 2050. Km over lifetime: 710000 km. Km per year: 107000 km/year. Tank-to-wheel efficiency: 33.2 \%. Tank-to-wheel energy consumption: 6427 kj/km. Fuel consumption: 17.3 l/100km. Electricity consumption: 9.0 kWh/100km. Battery capacity: 5.8 kWh. Fuel tank capacity: 1477 kWh. Power share from combustion engine: 92.5 \%. Combustion engine power: 227 kW. Electric motor power: 18 kW. Curb mass (excl. driver and cargo): 10498 kg. Driving mass (incl. driver and cargo): 24373 kg. Battery mass: 255 kg. Fuel cell system efficiency: 0.0 \%. Number of passengers onboard: 1.0 passenger(s). Available payload: 29426 kg. Payload: 13800 kg. Load factor: 46.9 \%. Autonomy on a full tank/battery: 805 km.
Exchanges
name | amount | location | unit | categories | type | reference product
assembly operation, for lorry | 10498.1553 | RER | kilogram |  | technosphere | assembly operation, for lorry
exhaust system, for lorry | 203.5 | RER | kilogram |  | technosphere | exhaust system, for lorry
frame, blanks and saddle, for lorry | 5539 | RER | kilogram |  | technosphere | frame, blanks and saddle, for lorry
fuel tank, for diesel vehicle | 55.9163 | RER | kilogram |  | technosphere | fuel tank
gearbox, for lorry | 201.6 | RER | kilogram |  | technosphere | gearbox, for lorry
glider lightweighting | 1661.7001 | GLO | kilogram |  | technosphere | glider lightweighting
internal combustion engine, for lorry | 684.4429 | RER | kilogram |  | technosphere | internal combustion engine, for lorry
lead acid battery, for lorry | 21.2336 | RER | kilogram |  | technosphere | lead acid battery, for lorry
market for battery capacity (MIX scenario) | 5.8 | GLO | kilowatt hour |  | technosphere | electricity storage capacity
other components, for hybrid electric lorry | 1059 | RER | kilogram |  | technosphere | other components, for hybrid electric lorry
power electronics, for lorry | 265 | RER | kilogram |  | technosphere | power electronics, for lorry
retarder, for lorry | 67.2 | RER | kilogram |  | technosphere | retarder, for lorry
suspension, for lorry | 3440 | RER | kilogram |  | technosphere | suspension, for lorry
tires and wheels, for lorry | 1422 | RER | kilogram |  | technosphere | tires and wheels, for lorry
transmission, for lorry | 291.2 | RER | kilogram |  | technosphere | transmission, for lorry
maintenance, lorry 40 metric ton | 1 | CH | unit |  | technosphere | maintenance, lorry 40 metric ton
market for converter, for electric passenger car | 1.6922 | GLO | kilogram |  | technosphere | converter, for electric passenger car
market for electric motor, electric passenger car | 12.1292 | GLO | kilogram |  | technosphere | electric motor, electric passenger car
market for inverter, for electric passenger car | 15.8666 | GLO | kilogram |  | technosphere | inverter, for electric passenger car
market for power distribution unit, for electric passenger car | 3.61 | GLO | kilogram |  | technosphere | power distribution unit, for electric passenger car
treatment of used lorry, 40 metric ton | 1 | CH | unit |  | technosphere | used lorry, 40 metric ton
lorry production, plugin diesel hybrid, 40 metric ton | 1 | RER | unit |  | production | truck
Activity | transport, freight, lorry, battery electric, 60 metric ton
location | RER
production amount | 1
reference product | transport, freight, lorry
type | process
unit | ton kilometer
source | Sacchi, R., Bauer, C., and Cox, B. Does size matter? The influence of size, load factor, range autonomy and application type on the Life Cycle Assessment of current and future trucks. Environmental Science and Technology.
comment | Manufacture year: 2050. Km over lifetime: 710000 km. Km per year: 107000 km/year. Tank-to-wheel efficiency: 60.4 \%. Tank-to-wheel energy consumption: 4286 kj/km. Fuel consumption: 0.0 l/100km. Electricity consumption: 138.0 kWh/100km. Battery capacity: 1190 kWh. Fuel tank capacity: 0.0 kWh. Power share from combustion engine: 0.0 \%. Combustion engine power: 0.0 kW. Electric motor power: 448 kW. Curb mass (excl. driver and cargo): 18712 kg. Driving mass (incl. driver and cargo): 38087 kg. Battery mass: 3916 kg. Fuel cell system efficiency: 0.0 \%. Number of passengers onboard: 1.0 passenger(s). Available payload: 41212 kg. Payload: 19300 kg. Load factor: 46.8 \%. Autonomy on a full tank/battery: 800 km.
Exchanges
name | amount | location | unit | categories | type | reference product
market for road | 0.0010597 | GLO | meter-year |  | technosphere | road
market for road maintenance | 6.6839e-05 | RER | meter-year |  | technosphere | road maintenance
treatment of brake wear emissions, lorry | -5.3228e-06 | RER | kilogram |  | technosphere | brake wear emissions, lorry
treatment of road wear emissions, lorry | -9.4483e-06 | RER | kilogram |  | technosphere | road wear emissions, lorry
treatment of tyre wear emissions, lorry | -7.365e-06 | RER | kilogram |  | technosphere | tyre wear emissions, lorry
market group for electricity, low voltage | 0.071503 | RER | kilowatt hour |  | technosphere | electricity, low voltage
transport, freight, lorry, battery electric, 60t | 1 | RER | ton kilometer |  | production | transport, freight, lorry
lorry production, battery electric, 60 metric ton | 7.2977e-08 | RER | unit |  | technosphere | truck
Activity | lorry production, battery electric, 60 metric ton
location | RER
production amount | 1
reference product | truck
type | process
unit | unit
source | Sacchi, R., Bauer, C., and Cox, B. Does size matter? The influence of size, load factor, range autonomy and application type on the Life Cycle Assessment of current and future trucks. Environmental Science and Technology.
comment | Manufacture year: 2050. Km over lifetime: 710000 km. Km per year: 107000 km/year. Tank-to-wheel efficiency: 60.4 \%. Tank-to-wheel energy consumption: 4286 kj/km. Fuel consumption: 0.0 l/100km. Electricity consumption: 138.0 kWh/100km. Battery capacity: 1190 kWh. Fuel tank capacity: 0.0 kWh. Power share from combustion engine: 0.0 \%. Combustion engine power: 0.0 kW. Electric motor power: 448 kW. Curb mass (excl. driver and cargo): 18712 kg. Driving mass (incl. driver and cargo): 38087 kg. Battery mass: 3916 kg. Fuel cell system efficiency: 0.0 \%. Number of passengers onboard: 1.0 passenger(s). Available payload: 41212 kg. Payload: 19300 kg. Load factor: 46.8 \%. Autonomy on a full tank/battery: 800 km.
Exchanges
name | amount | location | unit | categories | type | reference product
EV charger, level 3, plugin, 200 kW | 1.947e-07 | RER | unit |  | technosphere | EV charger, level 3, plugin, 200 kW
assembly operation, for lorry | 18712.6602 | RER | kilogram |  | technosphere | assembly operation, for lorry
frame, blanks and saddle, for lorry | 8309 | RER | kilogram |  | technosphere | frame, blanks and saddle, for lorry
gearbox, for lorry | 302.4 | RER | kilogram |  | technosphere | gearbox, for lorry
glider lightweighting | 2492.7002 | GLO | kilogram |  | technosphere | glider lightweighting
market for battery capacity (MIX scenario) | 1190 | GLO | kilowatt hour |  | technosphere | electricity storage capacity
other components, for electric lorry | 1589 | RER | kilogram |  | technosphere | other components, for electric lorry
power electronics, for lorry | 398 | RER | kilogram |  | technosphere | power electronics, for lorry
retarder, for lorry | 100.8 | RER | kilogram |  | technosphere | retarder, for lorry
suspension, for lorry | 5160 | RER | kilogram |  | technosphere | suspension, for lorry
tires and wheels, for lorry | 2133 | RER | kilogram |  | technosphere | tires and wheels, for lorry
transmission, for lorry | 436.8 | RER | kilogram |  | technosphere | transmission, for lorry
maintenance, lorry 40 metric ton | 1.5 | CH | unit |  | technosphere | maintenance, lorry 40 metric ton
market for converter, for electric passenger car | 22.5625 | GLO | kilogram |  | technosphere | converter, for electric passenger car
market for electric motor, electric passenger car | 600 | GLO | kilogram |  | technosphere | electric motor, electric passenger car
market for inverter, for electric passenger car | 26.2666 | GLO | kilogram |  | technosphere | inverter, for electric passenger car
market for power distribution unit, for electric passenger car | 3.61 | GLO | kilogram |  | technosphere | power distribution unit, for electric passenger car
treatment of used lorry, 40 metric ton | 1.5 | CH | unit |  | technosphere | used lorry, 40 metric ton
lorry production, battery electric, 60 metric ton | 1 | RER | unit |  | production | truck
Activity | transport, freight, lorry, fuel cell electric, 60 metric ton
location | RER
production amount | 1
reference product | transport, freight, lorry
type | process
unit | ton kilometer
source | Sacchi, R., Bauer, C., and Cox, B. Does size matter? The influence of size, load factor, range autonomy and application type on the Life Cycle Assessment of current and future trucks. Environmental Science and Technology.
comment | Manufacture year: 2050. Km over lifetime: 710000 km. Km per year: 107000 km/year. Tank-to-wheel efficiency: 37.2 \%. Tank-to-wheel energy consumption: 6648 kj/km. Fuel consumption: 61627.9 l/100km. Electricity consumption: 0.0 kWh/100km. Battery capacity: 108 kWh. Fuel tank capacity: 1477 kWh. Power share from combustion engine: 0.0 \%. Combustion engine power: 0.0 kW. Electric motor power: 292 kW. Curb mass (excl. driver and cargo): 15674 kg. Driving mass (incl. driver and cargo): 35049 kg. Battery mass: 357 kg. Fuel cell system efficiency: 65.1 \%. Number of passengers onboard: 1.0 passenger(s). Available payload: 44250 kg. Payload: 19300 kg. Load factor: 43.6 \%. Autonomy on a full tank/battery: 800 km.
Exchanges
name | amount | location | unit | categories | type | reference product
market for road | 0.00097522 | GLO | meter-year |  | technosphere | road
market for road maintenance | 6.6839e-05 | RER | meter-year |  | technosphere | road maintenance
treatment of brake wear emissions, lorry | -4.9826e-06 | RER | kilogram |  | technosphere | brake wear emissions, lorry
treatment of road wear emissions, lorry | -8.8481e-06 | RER | kilogram |  | technosphere | road wear emissions, lorry
treatment of tyre wear emissions, lorry | -6.9241e-06 | RER | kilogram |  | technosphere | tyre wear emissions, lorry
market for hydrogen, gaseous | 0.0028706 | GLO | kilogram |  | technosphere | hydrogen, gaseous
transport, freight, lorry, fuel cell electric, 60t | 1 | RER | ton kilometer |  | production | transport, freight, lorry
lorry production, fuel cell electric, 60 metric ton | 7.2977e-08 | RER | unit |  | technosphere | truck
Activity | lorry production, fuel cell electric, 60 metric ton
location | RER
production amount | 1
reference product | truck
type | process
unit | unit
source | Sacchi, R., Bauer, C., and Cox, B. Does size matter? The influence of size, load factor, range autonomy and application type on the Life Cycle Assessment of current and future trucks. Environmental Science and Technology.
comment | Manufacture year: 2050. Km over lifetime: 710000 km. Km per year: 107000 km/year. Tank-to-wheel efficiency: 37.2 \%. Tank-to-wheel energy consumption: 6648 kj/km. Fuel consumption: 61627.9 l/100km. Electricity consumption: 0.0 kWh/100km. Battery capacity: 108 kWh. Fuel tank capacity: 1477 kWh. Power share from combustion engine: 0.0 \%. Combustion engine power: 0.0 kW. Electric motor power: 292 kW. Curb mass (excl. driver and cargo): 15674 kg. Driving mass (incl. driver and cargo): 35049 kg. Battery mass: 357 kg. Fuel cell system efficiency: 65.1 \%. Number of passengers onboard: 1.0 passenger(s). Available payload: 44250 kg. Payload: 19300 kg. Load factor: 43.6 \%. Autonomy on a full tank/battery: 800 km.
Exchanges
name | amount | location | unit | categories | type | reference product
EV charger, level 3, plugin, 200 kW | 1.947e-07 | RER | unit |  | technosphere | EV charger, level 3, plugin, 200 kW
assembly operation, for lorry | 15674.8105 | RER | kilogram |  | technosphere | assembly operation, for lorry
frame, blanks and saddle, for lorry | 8309 | RER | kilogram |  | technosphere | frame, blanks and saddle, for lorry
fuel cell Balance of Plant production, 1 kWe, proton exchange membrane (PEM) | 11.3143 | GLO | unit |  | technosphere | fuel cell Balance of Plant, 1 kWe, proton exchange membrane (PEM)
fuel cell stack production, 1 kWe, proton exchange membrane (PEM) | 78.6044 | GLO | unit |  | technosphere | fuel cell stack, 1 kWe, proton exchange membrane (PEM)
fuel tank, compressed hydrogen gas, 700bar, with HDPE liner | 724.4529 | RER | kilogram |  | technosphere | hydrogen tank
gearbox, for lorry | 302.4 | RER | kilogram |  | technosphere | gearbox, for lorry
glider lightweighting | 2492.7002 | GLO | kilogram |  | technosphere | glider lightweighting
market for battery capacity (MIX scenario) | 108 | GLO | kilowatt hour |  | technosphere | electricity storage capacity
other components, for electric lorry | 1589 | RER | kilogram |  | technosphere | other components, for electric lorry
power electronics, for lorry | 398 | RER | kilogram |  | technosphere | power electronics, for lorry
retarder, for lorry | 100.8 | RER | kilogram |  | technosphere | retarder, for lorry
suspension, for lorry | 5160 | RER | kilogram |  | technosphere | suspension, for lorry
tires and wheels, for lorry | 2133 | RER | kilogram |  | technosphere | tires and wheels, for lorry
transmission, for lorry | 436.8 | RER | kilogram |  | technosphere | transmission, for lorry
maintenance, lorry 40 metric ton | 1.5 | CH | unit |  | technosphere | maintenance, lorry 40 metric ton
market for converter, for electric passenger car | 22.5625 | GLO | kilogram |  | technosphere | converter, for electric passenger car
market for electric motor, electric passenger car | 240.4413 | GLO | kilogram |  | technosphere | electric motor, electric passenger car
market for inverter, for electric passenger car | 18.4267 | GLO | kilogram |  | technosphere | inverter, for electric passenger car
market for power distribution unit, for electric passenger car | 3.61 | GLO | kilogram |  | technosphere | power distribution unit, for electric passenger car
treatment of used lorry, 40 metric ton | 1.5 | CH | unit |  | technosphere | used lorry, 40 metric ton
lorry production, fuel cell electric, 60 metric ton | 1 | RER | unit |  | production | truck
Activity | transport, freight, lorry, diesel hybrid, 60 metric ton
location | RER
production amount | 1
reference product | transport, freight, lorry
type | process
unit | ton kilometer
source | Sacchi, R., Bauer, C., and Cox, B. Does size matter? The influence of size, load factor, range autonomy and application type on the Life Cycle Assessment of current and future trucks. Environmental Science and Technology.
comment | Manufacture year: 2050. Km over lifetime: 710000 km. Km per year: 107000 km/year. Tank-to-wheel efficiency: 27.5 \%. Tank-to-wheel energy consumption: 8987 kj/km. Fuel consumption: 25.3 l/100km. Electricity consumption: 0.0 kWh/100km. Battery capacity: 0.0 kWh. Fuel tank capacity: 1997 kWh. Power share from combustion engine: 77.5 \%. Combustion engine power: 247 kW. Electric motor power: 71 kW. Curb mass (excl. driver and cargo): 15495 kg. Driving mass (incl. driver and cargo): 34870 kg. Battery mass: 0.0 kg. Fuel cell system efficiency: 0.0 \%. Number of passengers onboard: 1.0 passenger(s). Available payload: 44429 kg. Payload: 19300 kg. Load factor: 43.4 \%. Autonomy on a full tank/battery: 800 km.
Exchanges
name | amount | location | unit | categories | type | reference product
market for road | 0.00097023 | GLO | meter-year |  | technosphere | road
market for road maintenance | 6.6839e-05 | RER | meter-year |  | technosphere | road maintenance
treatment of brake wear emissions, lorry | -5.5427e-06 | RER | kilogram |  | technosphere | brake wear emissions, lorry
treatment of road wear emissions, lorry | -8.8124e-06 | RER | kilogram |  | technosphere | road wear emissions, lorry
treatment of tyre wear emissions, lorry | -6.8978e-06 | RER | kilogram |  | technosphere | tyre wear emissions, lorry
Dinitrogen monoxide | 4.1607e-06 | None | kilogram | air::non-urban air or from high stacks | biosphere
Selenium IV | 4.4685e-13 | None | kilogram | air::non-urban air or from high stacks | biosphere
Arsenic ion | 4.4685e-13 | None | kilogram | air::non-urban air or from high stacks | biosphere
Arsenic ion | 2.9295e-13 | None | kilogram | air::urban air close to ground | biosphere
Particulate Matter, < 2.5 um | 7.9916e-08 | None | kilogram | air::urban air close to ground | biosphere
Nickel II | 8.9178e-13 | None | kilogram | air::non-urban air or from high stacks | biosphere
Methane, fossil | 6.1689e-09 | None | kilogram | air::non-urban air or from high stacks | biosphere
Mercury II | 2.3589e-11 | None | kilogram | air::non-urban air or from high stacks | biosphere
Ammonia | 1.3723e-06 | None | kilogram | air::non-urban air or from high stacks | biosphere
Nickel II | 5.8464e-13 | None | kilogram | air::urban air close to ground | biosphere
Cadmium II | 2.2247e-13 | None | kilogram | air::non-urban air or from high stacks | biosphere
Ammonia | 8.9967e-07 | None | kilogram | air::urban air close to ground | biosphere
PAH, polycyclic aromatic hydrocarbons | 2.2883e-10 | None | kilogram | air::urban air close to ground | biosphere
Copper ion | 2.5507e-11 | None | kilogram | air::non-urban air or from high stacks | biosphere
Nitrogen oxides | 3.1167e-05 | None | kilogram | air::non-urban air or from high stacks | biosphere
Copper ion | 1.6722e-11 | None | kilogram | air::urban air close to ground | biosphere
Chromium III | 4.9663e-14 | None | kilogram | air::urban air close to ground | biosphere
Dinitrogen monoxide | 2.7277e-06 | None | kilogram | air::urban air close to ground | biosphere
Zinc II | 5.268e-11 | None | kilogram | air::urban air close to ground | biosphere
Chromium VI | 3.7973e-11 | None | kilogram | air::non-urban air or from high stacks | biosphere
Benzene | 4.2925e-09 | None | kilogram | air::non-urban air or from high stacks | biosphere
Carbon monoxide, fossil | 2.3533e-06 | None | kilogram | air::non-urban air or from high stacks | biosphere
Chromium VI | 2.4894e-11 | None | kilogram | air::urban air close to ground | biosphere
Methane, fossil | 4.0442e-09 | None | kilogram | air::urban air close to ground | biosphere
Sulfur dioxide | 2.1782e-07 | None | kilogram | air | biosphere
Carbon dioxide, non-fossil | 0.0014608 | None | kilogram | air | biosphere
Nitrogen oxides | 2.0433e-05 | None | kilogram | air::urban air close to ground | biosphere
Carbon dioxide, fossil | 0.032657 | None | kilogram | air | biosphere
Zinc II | 8.0356e-11 | None | kilogram | air::non-urban air or from high stacks | biosphere
Carbon monoxide, fossil | 1.5428e-06 | None | kilogram | air::urban air close to ground | biosphere
PAH, polycyclic aromatic hydrocarbons | 3.4904e-10 | None | kilogram | air::non-urban air or from high stacks | biosphere
Particulate Matter, < 2.5 um | 1.219e-07 | None | kilogram | air::non-urban air or from high stacks | biosphere
Benzene | 2.8141e-09 | None | kilogram | air::urban air close to ground | biosphere
Mercury II | 1.5465e-11 | None | kilogram | air::urban air close to ground | biosphere
Cadmium II | 1.4585e-13 | None | kilogram | air::urban air close to ground | biosphere
Chromium III | 7.5754e-14 | None | kilogram | air::non-urban air or from high stacks | biosphere
Hydrocarbons, chlorinated | 1.6851e-07 | None | kilogram | air::urban air close to ground | biosphere
Selenium IV | 2.9295e-13 | None | kilogram | air::urban air close to ground | biosphere
Hydrocarbons, chlorinated | 2.5704e-07 | None | kilogram | air::non-urban air or from high stacks | biosphere
Ammonia | 1.0603e-06 | None | kilogram | air::low population density, long-term | biosphere
Arsenic ion | 3.4526e-13 | None | kilogram | air::low population density, long-term | biosphere
Benzene | 3.3166e-09 | None | kilogram | air::low population density, long-term | biosphere
Cadmium II | 1.7189e-13 | None | kilogram | air::low population density, long-term | biosphere
Carbon monoxide, fossil | 1.8183e-06 | None | kilogram | air::low population density, long-term | biosphere
Chromium III | 5.853e-14 | None | kilogram | air::low population density, long-term | biosphere
Chromium VI | 2.9339e-11 | None | kilogram | air::low population density, long-term | biosphere
Copper ion | 1.9708e-11 | None | kilogram | air::low population density, long-term | biosphere
Dinitrogen monoxide | 3.2148e-06 | None | kilogram | air::low population density, long-term | biosphere
Hydrocarbons, chlorinated | 1.986e-07 | None | kilogram | air::low population density, long-term | biosphere
Mercury II | 1.8226e-11 | None | kilogram | air::low population density, long-term | biosphere
Methane, fossil | 4.7663e-09 | None | kilogram | air::low population density, long-term | biosphere
Nickel II | 6.8903e-13 | None | kilogram | air::low population density, long-term | biosphere
Nitrogen oxides | 2.4081e-05 | None | kilogram | air::low population density, long-term | biosphere
PAH, polycyclic aromatic hydrocarbons | 2.6968e-10 | None | kilogram | air::low population density, long-term | biosphere
Particulate Matter, < 2.5 um | 9.4186e-08 | None | kilogram | air::low population density, long-term | biosphere
Selenium IV | 3.4526e-13 | None | kilogram | air::low population density, long-term | biosphere
Zinc II | 6.2087e-11 | None | kilogram | air::low population density, long-term | biosphere
market group for diesel, low-sulfur | 0.010891 | RER | kilogram |  | technosphere | diesel, low-sulfur
transport, freight, lorry, diesel hybrid, 60t | 1 | RER | ton kilometer |  | production | transport, freight, lorry
lorry production, diesel hybrid, 60 metric ton | 7.2977e-08 | RER | unit |  | technosphere | truck
Activity | lorry production, diesel hybrid, 60 metric ton
location | RER
production amount | 1
reference product | truck
type | process
unit | unit
source | Sacchi, R., Bauer, C., and Cox, B. Does size matter? The influence of size, load factor, range autonomy and application type on the Life Cycle Assessment of current and future trucks. Environmental Science and Technology.
comment | Manufacture year: 2050. Km over lifetime: 710000 km. Km per year: 107000 km/year. Tank-to-wheel efficiency: 27.5 \%. Tank-to-wheel energy consumption: 8987 kj/km. Fuel consumption: 25.3 l/100km. Electricity consumption: 0.0 kWh/100km. Battery capacity: 0.0 kWh. Fuel tank capacity: 1997 kWh. Power share from combustion engine: 77.5 \%. Combustion engine power: 247 kW. Electric motor power: 71 kW. Curb mass (excl. driver and cargo): 15495 kg. Driving mass (incl. driver and cargo): 34870 kg. Battery mass: 0.0 kg. Fuel cell system efficiency: 0.0 \%. Number of passengers onboard: 1.0 passenger(s). Available payload: 44429 kg. Payload: 19300 kg. Load factor: 43.4 \%. Autonomy on a full tank/battery: 800 km.
Exchanges
name | amount | location | unit | categories | type | reference product
assembly operation, for lorry | 15495.4277 | RER | kilogram |  | technosphere | assembly operation, for lorry
exhaust system, for lorry | 330 | RER | kilogram |  | technosphere | exhaust system, for lorry
frame, blanks and saddle, for lorry | 8309 | RER | kilogram |  | technosphere | frame, blanks and saddle, for lorry
fuel tank, for diesel vehicle | 61.0938 | RER | kilogram |  | technosphere | fuel tank
gearbox, for lorry | 302.4 | RER | kilogram |  | technosphere | gearbox, for lorry
glider lightweighting | 2492.7002 | GLO | kilogram |  | technosphere | glider lightweighting
internal combustion engine, for lorry | 742.2537 | RER | kilogram |  | technosphere | internal combustion engine, for lorry
lead acid battery, for lorry | 21.2336 | RER | kilogram |  | technosphere | lead acid battery, for lorry
other components, for hybrid electric lorry | 1589 | RER | kilogram |  | technosphere | other components, for hybrid electric lorry
power electronics, for lorry | 398 | RER | kilogram |  | technosphere | power electronics, for lorry
retarder, for lorry | 100.8 | RER | kilogram |  | technosphere | retarder, for lorry
suspension, for lorry | 5160 | RER | kilogram |  | technosphere | suspension, for lorry
tires and wheels, for lorry | 2133 | RER | kilogram |  | technosphere | tires and wheels, for lorry
transmission, for lorry | 436.8 | RER | kilogram |  | technosphere | transmission, for lorry
maintenance, lorry 40 metric ton | 1.5 | CH | unit |  | technosphere | maintenance, lorry 40 metric ton
market for electric motor, electric passenger car | 42.9907 | GLO | kilogram |  | technosphere | electric motor, electric passenger car
market for inverter, for electric passenger car | 7.3142 | GLO | kilogram |  | technosphere | inverter, for electric passenger car
market for power distribution unit, for electric passenger car | 3.61 | GLO | kilogram |  | technosphere | power distribution unit, for electric passenger car
treatment of used lorry, 40 metric ton | 1.5 | CH | unit |  | technosphere | used lorry, 40 metric ton
lorry production, diesel hybrid, 60 metric ton | 1 | RER | unit |  | production | truck
Activity | transport, freight, lorry, diesel, 60 metric ton
location | RER
production amount | 1
reference product | transport, freight, lorry
type | process
unit | ton kilometer
source | Sacchi, R., Bauer, C., and Cox, B. Does size matter? The influence of size, load factor, range autonomy and application type on the Life Cycle Assessment of current and future trucks. Environmental Science and Technology.
comment | Manufacture year: 2050. Km over lifetime: 710000 km. Km per year: 107000 km/year. Tank-to-wheel efficiency: 27.1 \%. Tank-to-wheel energy consumption: 9151 kj/km. Fuel consumption: 25.7 l/100km. Electricity consumption: 0.0 kWh/100km. Battery capacity: 0.0 kWh. Fuel tank capacity: 2033 kWh. Power share from combustion engine: 85.0 \%. Combustion engine power: 271 kW. Electric motor power: 47 kW. Curb mass (excl. driver and cargo): 15539 kg. Driving mass (incl. driver and cargo): 34914 kg. Battery mass: 0.0 kg. Fuel cell system efficiency: 0.0 \%. Number of passengers onboard: 1.0 passenger(s). Available payload: 44385 kg. Payload: 19300 kg. Load factor: 43.5 \%. Autonomy on a full tank/battery: 800 km.
Exchanges
name | amount | location | unit | categories | type | reference product
market for road | 0.00097147 | GLO | meter-year |  | technosphere | road
market for road maintenance | 6.6839e-05 | RER | meter-year |  | technosphere | road maintenance
treatment of brake wear emissions, lorry | -5.7688e-06 | RER | kilogram |  | technosphere | brake wear emissions, lorry
treatment of road wear emissions, lorry | -8.8212e-06 | RER | kilogram |  | technosphere | road wear emissions, lorry
treatment of tyre wear emissions, lorry | -6.9043e-06 | RER | kilogram |  | technosphere | tyre wear emissions, lorry
Toluene | 2.5293e-11 | None | kilogram | air::non-urban air or from high stacks | biosphere
NMVOC, non-methane volatile organic compounds | 4.7298e-08 | None | kilogram | air::non-urban air or from high stacks | biosphere
Dinitrogen monoxide | 4.195e-06 | None | kilogram | air::non-urban air or from high stacks | biosphere
Pentane | 9.9498e-11 | None | kilogram | air::urban air close to ground | biosphere
Selenium IV | 4.5053e-13 | None | kilogram | air::non-urban air or from high stacks | biosphere
Arsenic ion | 4.5053e-13 | None | kilogram | air::non-urban air or from high stacks | biosphere
Arsenic ion | 2.9538e-13 | None | kilogram | air::urban air close to ground | biosphere
Particulate Matter, < 2.5 um | 8.058e-08 | None | kilogram | air::urban air close to ground | biosphere
Nickel II | 8.9913e-13 | None | kilogram | air::non-urban air or from high stacks | biosphere
Methane, fossil | 6.2197e-09 | None | kilogram | air::non-urban air or from high stacks | biosphere
Mercury II | 2.3783e-11 | None | kilogram | air::non-urban air or from high stacks | biosphere
Ammonia | 1.3836e-06 | None | kilogram | air::non-urban air or from high stacks | biosphere
Nickel II | 5.8949e-13 | None | kilogram | air::urban air close to ground | biosphere
Cadmium II | 2.243e-13 | None | kilogram | air::non-urban air or from high stacks | biosphere
Ammonia | 9.0713e-07 | None | kilogram | air::urban air close to ground | biosphere
Butane | 3.794e-10 | None | kilogram | air::non-urban air or from high stacks | biosphere
PAH, polycyclic aromatic hydrocarbons | 2.3073e-10 | None | kilogram | air::urban air close to ground | biosphere
Copper ion | 2.5717e-11 | None | kilogram | air::non-urban air or from high stacks | biosphere
Nitrogen oxides | 8.1702e-05 | None | kilogram | air::non-urban air or from high stacks | biosphere
Butane | 2.4874e-10 | None | kilogram | air::urban air close to ground | biosphere
Copper ion | 1.6861e-11 | None | kilogram | air::urban air close to ground | biosphere
Chromium III | 5.0075e-14 | None | kilogram | air::urban air close to ground | biosphere
Propane | 1.6583e-10 | None | kilogram | air::urban air close to ground | biosphere
Toluene | 1.6583e-11 | None | kilogram | air::urban air close to ground | biosphere
Dinitrogen monoxide | 2.7504e-06 | None | kilogram | air::urban air close to ground | biosphere
Zinc II | 5.3118e-11 | None | kilogram | air::urban air close to ground | biosphere
Chromium VI | 3.8285e-11 | None | kilogram | air::non-urban air or from high stacks | biosphere
Benzene | 4.3278e-09 | None | kilogram | air::non-urban air or from high stacks | biosphere
Carbon monoxide, fossil | 2.3727e-06 | None | kilogram | air::non-urban air or from high stacks | biosphere
Chromium VI | 2.5101e-11 | None | kilogram | air::urban air close to ground | biosphere
Methane, fossil | 4.0778e-09 | None | kilogram | air::urban air close to ground | biosphere
Sulfur dioxide | 2.2178e-07 | None | kilogram | air | biosphere
Carbon dioxide, non-fossil | 0.0014873 | None | kilogram | air | biosphere
NMVOC, non-methane volatile organic compounds | 3.101e-08 | None | kilogram | air::urban air close to ground | biosphere
Formaldehyde | 1.393e-08 | None | kilogram | air::urban air close to ground | biosphere
Nitrogen oxides | 5.3566e-05 | None | kilogram | air::urban air close to ground | biosphere
Formaldehyde | 2.1246e-08 | None | kilogram | air::non-urban air or from high stacks | biosphere
Carbon dioxide, fossil | 0.03325 | None | kilogram | air | biosphere
Zinc II | 8.1018e-11 | None | kilogram | air::non-urban air or from high stacks | biosphere
Carbon monoxide, fossil | 1.5556e-06 | None | kilogram | air::urban air close to ground | biosphere
m-Xylene | 1.6251e-09 | None | kilogram | air::urban air close to ground | biosphere
PAH, polycyclic aromatic hydrocarbons | 3.5192e-10 | None | kilogram | air::non-urban air or from high stacks | biosphere
Particulate Matter, < 2.5 um | 1.229e-07 | None | kilogram | air::non-urban air or from high stacks | biosphere
Pentane | 1.5176e-10 | None | kilogram | air::non-urban air or from high stacks | biosphere
Acetaldehyde | 7.5784e-09 | None | kilogram | air::urban air close to ground | biosphere
Benzene | 2.8375e-09 | None | kilogram | air::urban air close to ground | biosphere
Mercury II | 1.5593e-11 | None | kilogram | air::urban air close to ground | biosphere
Cadmium II | 1.4706e-13 | None | kilogram | air::urban air close to ground | biosphere
Propane | 2.5293e-10 | None | kilogram | air::non-urban air or from high stacks | biosphere
Chromium III | 7.6377e-14 | None | kilogram | air::non-urban air or from high stacks | biosphere
Acrolein | 2.9352e-09 | None | kilogram | air::urban air close to ground | biosphere
Benzaldehyde | 2.2719e-09 | None | kilogram | air::urban air close to ground | biosphere
Heptane | 4.9749e-10 | None | kilogram | air::urban air close to ground | biosphere
Hydrocarbons, chlorinated | 1.6991e-07 | None | kilogram | air::urban air close to ground | biosphere
o-Xylene | 6.6332e-10 | None | kilogram | air::urban air close to ground | biosphere
Selenium IV | 2.9538e-13 | None | kilogram | air::urban air close to ground | biosphere
Styrene | 9.2865e-10 | None | kilogram | air::urban air close to ground | biosphere
Acetaldehyde | 1.1559e-08 | None | kilogram | air::non-urban air or from high stacks | biosphere
Acrolein | 4.4769e-09 | None | kilogram | air::non-urban air or from high stacks | biosphere
Benzaldehyde | 3.4652e-09 | None | kilogram | air::non-urban air or from high stacks | biosphere
Heptane | 7.588e-10 | None | kilogram | air::non-urban air or from high stacks | biosphere
Hydrocarbons, chlorinated | 2.5915e-07 | None | kilogram | air::non-urban air or from high stacks | biosphere
m-Xylene | 2.4787e-09 | None | kilogram | air::non-urban air or from high stacks | biosphere
o-Xylene | 1.0117e-09 | None | kilogram | air::non-urban air or from high stacks | biosphere
Styrene | 1.4164e-09 | None | kilogram | air::non-urban air or from high stacks | biosphere
Acetaldehyde | 9.2073e-09 | None | kilogram | air::low population density, long-term | biosphere
Acrolein | 3.5661e-09 | None | kilogram | air::low population density, long-term | biosphere
Ammonia | 1.1021e-06 | None | kilogram | air::low population density, long-term | biosphere
Arsenic ion | 3.5887e-13 | None | kilogram | air::low population density, long-term | biosphere
Benzaldehyde | 2.7602e-09 | None | kilogram | air::low population density, long-term | biosphere
Benzene | 3.4473e-09 | None | kilogram | air::low population density, long-term | biosphere
Butane | 3.0221e-10 | None | kilogram | air::low population density, long-term | biosphere
Cadmium II | 1.7866e-13 | None | kilogram | air::low population density, long-term | biosphere
Carbon monoxide, fossil | 1.89e-06 | None | kilogram | air::low population density, long-term | biosphere
Chromium III | 6.0838e-14 | None | kilogram | air::low population density, long-term | biosphere
Chromium VI | 3.0496e-11 | None | kilogram | air::low population density, long-term | biosphere
Copper ion | 2.0485e-11 | None | kilogram | air::low population density, long-term | biosphere
Dinitrogen monoxide | 3.3415e-06 | None | kilogram | air::low population density, long-term | biosphere
Formaldehyde | 1.6924e-08 | None | kilogram | air::low population density, long-term | biosphere
Heptane | 6.0442e-10 | None | kilogram | air::low population density, long-term | biosphere
Hydrocarbons, chlorinated | 2.0643e-07 | None | kilogram | air::low population density, long-term | biosphere
Mercury II | 1.8944e-11 | None | kilogram | air::low population density, long-term | biosphere
Methane, fossil | 4.9542e-09 | None | kilogram | air::low population density, long-term | biosphere
m-Xylene | 1.9744e-09 | None | kilogram | air::low population density, long-term | biosphere
Nickel II | 7.1619e-13 | None | kilogram | air::low population density, long-term | biosphere
Nitrogen oxides | 6.5079e-05 | None | kilogram | air::low population density, long-term | biosphere
NMVOC, non-methane volatile organic compounds | 3.7675e-08 | None | kilogram | air::low population density, long-term | biosphere
o-Xylene | 8.0589e-10 | None | kilogram | air::low population density, long-term | biosphere
PAH, polycyclic aromatic hydrocarbons | 2.8032e-10 | None | kilogram | air::low population density, long-term | biosphere
Particulate Matter, < 2.5 um | 9.7899e-08 | None | kilogram | air::low population density, long-term | biosphere
Pentane | 1.2088e-10 | None | kilogram | air::low population density, long-term | biosphere
Propane | 2.0147e-10 | None | kilogram | air::low population density, long-term | biosphere
Selenium IV | 3.5887e-13 | None | kilogram | air::low population density, long-term | biosphere
Styrene | 1.1282e-09 | None | kilogram | air::low population density, long-term | biosphere
Toluene | 2.0147e-11 | None | kilogram | air::low population density, long-term | biosphere
Zinc II | 6.4534e-11 | None | kilogram | air::low population density, long-term | biosphere
market group for diesel, low-sulfur | 0.011089 | RER | kilogram |  | technosphere | diesel, low-sulfur
transport, freight, lorry, diesel, 60t | 1 | RER | ton kilometer |  | production | transport, freight, lorry
lorry production, diesel, 60 metric ton | 7.2977e-08 | RER | unit |  | technosphere | truck
Activity | lorry production, diesel, 60 metric ton
location | RER
production amount | 1
reference product | truck
type | process
unit | unit
source | Sacchi, R., Bauer, C., and Cox, B. Does size matter? The influence of size, load factor, range autonomy and application type on the Life Cycle Assessment of current and future trucks. Environmental Science and Technology.
comment | Manufacture year: 2050. Km over lifetime: 710000 km. Km per year: 107000 km/year. Tank-to-wheel efficiency: 27.1 \%. Tank-to-wheel energy consumption: 9151 kj/km. Fuel consumption: 25.7 l/100km. Electricity consumption: 0.0 kWh/100km. Battery capacity: 0.0 kWh. Fuel tank capacity: 2033 kWh. Power share from combustion engine: 85.0 \%. Combustion engine power: 271 kW. Electric motor power: 47 kW. Curb mass (excl. driver and cargo): 15539 kg. Driving mass (incl. driver and cargo): 34914 kg. Battery mass: 0.0 kg. Fuel cell system efficiency: 0.0 \%. Number of passengers onboard: 1.0 passenger(s). Available payload: 44385 kg. Payload: 19300 kg. Load factor: 43.5 \%. Autonomy on a full tank/battery: 800 km.
Exchanges
name | amount | location | unit | categories | type | reference product
assembly operation, for lorry | 15539.8906 | RER | kilogram |  | technosphere | assembly operation, for lorry
exhaust system, for lorry | 330 | RER | kilogram |  | technosphere | exhaust system, for lorry
frame, blanks and saddle, for lorry | 8309 | RER | kilogram |  | technosphere | frame, blanks and saddle, for lorry
fuel tank, for diesel vehicle | 61.4029 | RER | kilogram |  | technosphere | fuel tank
gearbox, for lorry | 302.4 | RER | kilogram |  | technosphere | gearbox, for lorry
glider lightweighting | 2492.7002 | GLO | kilogram |  | technosphere | glider lightweighting
internal combustion engine, for lorry | 811.0855 | RER | kilogram |  | technosphere | internal combustion engine, for lorry
lead acid battery, for lorry | 21.2336 | RER | kilogram |  | technosphere | lead acid battery, for lorry
other components, for hybrid electric lorry | 1589 | RER | kilogram |  | technosphere | other components, for hybrid electric lorry
power electronics, for lorry | 398 | RER | kilogram |  | technosphere | power electronics, for lorry
retarder, for lorry | 100.8 | RER | kilogram |  | technosphere | retarder, for lorry
suspension, for lorry | 5160 | RER | kilogram |  | technosphere | suspension, for lorry
tires and wheels, for lorry | 2133 | RER | kilogram |  | technosphere | tires and wheels, for lorry
transmission, for lorry | 436.8 | RER | kilogram |  | technosphere | transmission, for lorry
maintenance, lorry 40 metric ton | 1.5 | CH | unit |  | technosphere | maintenance, lorry 40 metric ton
market for electric motor, electric passenger car | 35.7041 | GLO | kilogram |  | technosphere | electric motor, electric passenger car
treatment of used lorry, 40 metric ton | 1.5 | CH | unit |  | technosphere | used lorry, 40 metric ton
lorry production, diesel, 60 metric ton | 1 | RER | unit |  | production | truck
Activity | transport, freight, lorry, compressed gas, 60 metric ton
location | RER
production amount | 1
reference product | transport, freight, lorry
type | process
unit | ton kilometer
source | Sacchi, R., Bauer, C., and Cox, B. Does size matter? The influence of size, load factor, range autonomy and application type on the Life Cycle Assessment of current and future trucks. Environmental Science and Technology.
comment | Manufacture year: 2050. Km over lifetime: 710000 km. Km per year: 107000 km/year. Tank-to-wheel efficiency: 26.8 \%. Tank-to-wheel energy consumption: 9287 kj/km. Fuel consumption: 27270.2 l/100km. Electricity consumption: 0.0 kWh/100km. Battery capacity: 0.0 kWh. Fuel tank capacity: 2063 kWh. Power share from combustion engine: 85.0 \%. Combustion engine power: 276 kW. Electric motor power: 48 kW. Curb mass (excl. driver and cargo): 15845 kg. Driving mass (incl. driver and cargo): 35220 kg. Battery mass: 0.0 kg. Fuel cell system efficiency: 0.0 \%. Number of passengers onboard: 1.0 passenger(s). Available payload: 44079 kg. Payload: 19300 kg. Load factor: 43.8 \%. Autonomy on a full tank/battery: 800 km.
Exchanges
name | amount | location | unit | categories | type | reference product
market for road | 0.00097996 | GLO | meter-year |  | technosphere | road
market for road maintenance | 6.6839e-05 | RER | meter-year |  | technosphere | road maintenance
treatment of brake wear emissions, lorry | -5.8063e-06 | RER | kilogram |  | technosphere | brake wear emissions, lorry
treatment of road wear emissions, lorry | -8.882e-06 | RER | kilogram |  | technosphere | road wear emissions, lorry
treatment of tyre wear emissions, lorry | -6.949e-06 | RER | kilogram |  | technosphere | tyre wear emissions, lorry
Particulate Matter, < 2.5 um | 5.2369e-08 | None | kilogram | air::urban air close to ground | biosphere
Methane, fossil | 2.1761e-06 | None | kilogram | air::non-urban air or from high stacks | biosphere
Nitrogen oxides | 5.9258e-06 | None | kilogram | air::non-urban air or from high stacks | biosphere
Carbon monoxide, fossil | 8.9265e-06 | None | kilogram | air::non-urban air or from high stacks | biosphere
Methane, fossil | 1.4264e-06 | None | kilogram | air::urban air close to ground | biosphere
Carbon dioxide, non-fossil | 0.0059732 | None | kilogram | air | biosphere
Nitrogen oxides | 3.8842e-06 | None | kilogram | air::urban air close to ground | biosphere
Carbon dioxide, fossil | 0.021178 | None | kilogram | air | biosphere
Carbon monoxide, fossil | 5.8512e-06 | None | kilogram | air::urban air close to ground | biosphere
Particulate Matter, < 2.5 um | 7.9894e-08 | None | kilogram | air::non-urban air or from high stacks | biosphere
Hydrocarbons, chlorinated | 1.5504e-06 | None | kilogram | air::urban air close to ground | biosphere
Hydrocarbons, chlorinated | 2.3653e-06 | None | kilogram | air::non-urban air or from high stacks | biosphere
Carbon monoxide, fossil | 7.0743e-06 | None | kilogram | air::low population density, long-term | biosphere
Hydrocarbons, chlorinated | 1.8745e-06 | None | kilogram | air::low population density, long-term | biosphere
Methane, fossil | 1.7246e-06 | None | kilogram | air::low population density, long-term | biosphere
Nitrogen oxides | 4.6962e-06 | None | kilogram | air::low population density, long-term | biosphere
Particulate Matter, < 2.5 um | 6.3317e-08 | None | kilogram | air::low population density, long-term | biosphere
market for natural gas, low pressure, vehicle grade | 0.010171 | GLO | kilogram |  | technosphere | natural gas, low pressure, vehicle grade
transport, freight, lorry, compressed gas, 60t | 1 | RER | ton kilometer |  | production | transport, freight, lorry
lorry production, compressed gas, 60 metric ton | 7.2977e-08 | RER | unit |  | technosphere | truck
Activity | lorry production, compressed gas, 60 metric ton
location | RER
production amount | 1
reference product | truck
type | process
unit | unit
source | Sacchi, R., Bauer, C., and Cox, B. Does size matter? The influence of size, load factor, range autonomy and application type on the Life Cycle Assessment of current and future trucks. Environmental Science and Technology.
comment | Manufacture year: 2050. Km over lifetime: 710000 km. Km per year: 107000 km/year. Tank-to-wheel efficiency: 26.8 \%. Tank-to-wheel energy consumption: 9287 kj/km. Fuel consumption: 27270.2 l/100km. Electricity consumption: 0.0 kWh/100km. Battery capacity: 0.0 kWh. Fuel tank capacity: 2063 kWh. Power share from combustion engine: 85.0 \%. Combustion engine power: 276 kW. Electric motor power: 48 kW. Curb mass (excl. driver and cargo): 15845 kg. Driving mass (incl. driver and cargo): 35220 kg. Battery mass: 0.0 kg. Fuel cell system efficiency: 0.0 \%. Number of passengers onboard: 1.0 passenger(s). Available payload: 44079 kg. Payload: 19300 kg. Load factor: 43.8 \%. Autonomy on a full tank/battery: 800 km.
Exchanges
name | amount | location | unit | categories | type | reference product
assembly operation, for lorry | 15845.1562 | RER | kilogram |  | technosphere | assembly operation, for lorry
exhaust system, for lorry | 330 | RER | kilogram |  | technosphere | exhaust system, for lorry
frame, blanks and saddle, for lorry | 8309 | RER | kilogram |  | technosphere | frame, blanks and saddle, for lorry
fuel tank assembly, compressed natural gas, 200 bar | 231.994 | RER | kilogram |  | technosphere | fuel tank, compressed natural gas, 200 bar
gearbox, for lorry | 302.4 | RER | kilogram |  | technosphere | gearbox, for lorry
glider lightweighting | 2492.7002 | GLO | kilogram |  | technosphere | glider lightweighting
internal combustion engine, for lorry | 959.9432 | RER | kilogram |  | technosphere | internal combustion engine, for lorry
lead acid battery, for lorry | 21.2336 | RER | kilogram |  | technosphere | lead acid battery, for lorry
other components, for hybrid electric lorry | 1589 | RER | kilogram |  | technosphere | other components, for hybrid electric lorry
power electronics, for lorry | 398 | RER | kilogram |  | technosphere | power electronics, for lorry
retarder, for lorry | 100.8 | RER | kilogram |  | technosphere | retarder, for lorry
suspension, for lorry | 5160 | RER | kilogram |  | technosphere | suspension, for lorry
tires and wheels, for lorry | 2133 | RER | kilogram |  | technosphere | tires and wheels, for lorry
transmission, for lorry | 436.8 | RER | kilogram |  | technosphere | transmission, for lorry
maintenance, lorry 40 metric ton | 1.5 | CH | unit |  | technosphere | maintenance, lorry 40 metric ton
market for electric motor, electric passenger car | 35.9537 | GLO | kilogram |  | technosphere | electric motor, electric passenger car
treatment of used lorry, 40 metric ton | 1.5 | CH | unit |  | technosphere | used lorry, 40 metric ton
lorry production, compressed gas, 60 metric ton | 1 | RER | unit |  | production | truck
Activity | transport, freight, lorry, plugin diesel hybrid, 60 metric ton
location | RER
production amount | 1
reference product | transport, freight, lorry
type | process
unit | ton kilometer
source | Sacchi, R., Bauer, C., and Cox, B. Does size matter? The influence of size, load factor, range autonomy and application type on the Life Cycle Assessment of current and future trucks. Environmental Science and Technology.
comment | Manufacture year: 2050. Km over lifetime: 710000 km. Km per year: 107000 km/year. Tank-to-wheel efficiency: 26.7 \%. Tank-to-wheel energy consumption: 9268 kj/km. Fuel consumption: 25.2 l/100km. Electricity consumption: 10.0 kWh/100km. Battery capacity: 6.4 kWh. Fuel tank capacity: 2152 kWh. Power share from combustion engine: 92.5 \%. Combustion engine power: 297 kW. Electric motor power: 27 kW. Curb mass (excl. driver and cargo): 15578 kg. Driving mass (incl. driver and cargo): 34953 kg. Battery mass: 282 kg. Fuel cell system efficiency: 0.0 \%. Number of passengers onboard: 1.0 passenger(s). Available payload: 44346 kg. Payload: 19300 kg. Load factor: 43.5 \%. Autonomy on a full tank/battery: 805 km.
Exchanges
name | amount | location | unit | categories | type | reference product
market for road | 0.00097255 | GLO | meter-year |  | technosphere | road
market for road maintenance | 6.6839e-05 | RER | meter-year |  | technosphere | road maintenance
treatment of brake wear emissions, lorry | -4.9415e-06 | RER | kilogram |  | technosphere | brake wear emissions, lorry
treatment of road wear emissions, lorry | -8.829e-06 | RER | kilogram |  | technosphere | road wear emissions, lorry
treatment of tyre wear emissions, lorry | -6.91e-06 | RER | kilogram |  | technosphere | tyre wear emissions, lorry
Dinitrogen monoxide | 4.0093e-06 | None | kilogram | air::non-urban air or from high stacks | biosphere
Selenium IV | 4.3058e-13 | None | kilogram | air::non-urban air or from high stacks | biosphere
Arsenic ion | 4.3058e-13 | None | kilogram | air::non-urban air or from high stacks | biosphere
Arsenic ion | 2.7971e-13 | None | kilogram | air::urban air close to ground | biosphere
Particulate Matter, < 2.5 um | 7.6305e-08 | None | kilogram | air::urban air close to ground | biosphere
Nickel II | 8.5931e-13 | None | kilogram | air::non-urban air or from high stacks | biosphere
Methane, fossil | 5.9443e-09 | None | kilogram | air::non-urban air or from high stacks | biosphere
Mercury II | 2.273e-11 | None | kilogram | air::non-urban air or from high stacks | biosphere
Ammonia | 1.3224e-06 | None | kilogram | air::non-urban air or from high stacks | biosphere
Nickel II | 5.5822e-13 | None | kilogram | air::urban air close to ground | biosphere
Cadmium II | 2.1437e-13 | None | kilogram | air::non-urban air or from high stacks | biosphere
Ammonia | 8.5901e-07 | None | kilogram | air::urban air close to ground | biosphere
PAH, polycyclic aromatic hydrocarbons | 2.1849e-10 | None | kilogram | air::urban air close to ground | biosphere
Copper ion | 2.4578e-11 | None | kilogram | air::non-urban air or from high stacks | biosphere
Nitrogen oxides | 3.0032e-05 | None | kilogram | air::non-urban air or from high stacks | biosphere
Copper ion | 1.5966e-11 | None | kilogram | air::urban air close to ground | biosphere
Chromium III | 4.7419e-14 | None | kilogram | air::urban air close to ground | biosphere
Dinitrogen monoxide | 2.6045e-06 | None | kilogram | air::urban air close to ground | biosphere
Zinc II | 5.03e-11 | None | kilogram | air::urban air close to ground | biosphere
Chromium VI | 3.659e-11 | None | kilogram | air::non-urban air or from high stacks | biosphere
Benzene | 4.1362e-09 | None | kilogram | air::non-urban air or from high stacks | biosphere
Carbon monoxide, fossil | 2.2677e-06 | None | kilogram | air::non-urban air or from high stacks | biosphere
Chromium VI | 2.3769e-11 | None | kilogram | air::urban air close to ground | biosphere
Methane, fossil | 3.8615e-09 | None | kilogram | air::urban air close to ground | biosphere
Sulfur dioxide | 2.156e-07 | None | kilogram | air | biosphere
Carbon dioxide, non-fossil | 0.0014459 | None | kilogram | air | biosphere
Nitrogen oxides | 1.9509e-05 | None | kilogram | air::urban air close to ground | biosphere
Carbon dioxide, fossil | 0.032324 | None | kilogram | air | biosphere
Zinc II | 7.7431e-11 | None | kilogram | air::non-urban air or from high stacks | biosphere
Carbon monoxide, fossil | 1.4731e-06 | None | kilogram | air::urban air close to ground | biosphere
PAH, polycyclic aromatic hydrocarbons | 3.3633e-10 | None | kilogram | air::non-urban air or from high stacks | biosphere
Particulate Matter, < 2.5 um | 1.1746e-07 | None | kilogram | air::non-urban air or from high stacks | biosphere
Benzene | 2.6869e-09 | None | kilogram | air::urban air close to ground | biosphere
Mercury II | 1.4766e-11 | None | kilogram | air::urban air close to ground | biosphere
Cadmium II | 1.3925e-13 | None | kilogram | air::urban air close to ground | biosphere
Chromium III | 7.2995e-14 | None | kilogram | air::non-urban air or from high stacks | biosphere
Hydrocarbons, chlorinated | 1.6089e-07 | None | kilogram | air::urban air close to ground | biosphere
Selenium IV | 2.7971e-13 | None | kilogram | air::urban air close to ground | biosphere
Hydrocarbons, chlorinated | 2.4768e-07 | None | kilogram | air::non-urban air or from high stacks | biosphere
Ammonia | 1.1401e-06 | None | kilogram | air::low population density, long-term | biosphere
Arsenic ion | 3.7125e-13 | None | kilogram | air::low population density, long-term | biosphere
Benzene | 3.5662e-09 | None | kilogram | air::low population density, long-term | biosphere
Cadmium II | 1.8483e-13 | None | kilogram | air::low population density, long-term | biosphere
Carbon monoxide, fossil | 1.9552e-06 | None | kilogram | air::low population density, long-term | biosphere
Chromium III | 6.2937e-14 | None | kilogram | air::low population density, long-term | biosphere
Chromium VI | 3.1548e-11 | None | kilogram | air::low population density, long-term | biosphere
Copper ion | 2.1191e-11 | None | kilogram | air::low population density, long-term | biosphere
Dinitrogen monoxide | 3.4568e-06 | None | kilogram | air::low population density, long-term | biosphere
Hydrocarbons, chlorinated | 2.1355e-07 | None | kilogram | air::low population density, long-term | biosphere
Mercury II | 1.9598e-11 | None | kilogram | air::low population density, long-term | biosphere
Methane, fossil | 5.1252e-09 | None | kilogram | air::low population density, long-term | biosphere
Nickel II | 7.409e-13 | None | kilogram | air::low population density, long-term | biosphere
Nitrogen oxides | 2.5894e-05 | None | kilogram | air::low population density, long-term | biosphere
PAH, polycyclic aromatic hydrocarbons | 2.8999e-10 | None | kilogram | air::low population density, long-term | biosphere
Particulate Matter, < 2.5 um | 1.0128e-07 | None | kilogram | air::low population density, long-term | biosphere
Selenium IV | 3.7125e-13 | None | kilogram | air::low population density, long-term | biosphere
Zinc II | 6.6761e-11 | None | kilogram | air::low population density, long-term | biosphere
market group for diesel, low-sulfur | 0.010856 | RER | kilogram |  | technosphere | diesel, low-sulfur
market group for electricity, low voltage | 0.0051638 | RER | kilowatt hour |  | technosphere | electricity, low voltage
transport, freight, lorry, plugin diesel hybrid, 60t | 1 | RER | ton kilometer |  | production | transport, freight, lorry
lorry production, plugin diesel hybrid, 60 metric ton | 7.2977e-08 | RER | unit |  | technosphere | truck
Activity | lorry production, plugin diesel hybrid, 60 metric ton
location | RER
production amount | 1
reference product | truck
type | process
unit | unit
source | Sacchi, R., Bauer, C., and Cox, B. Does size matter? The influence of size, load factor, range autonomy and application type on the Life Cycle Assessment of current and future trucks. Environmental Science and Technology.
comment | Manufacture year: 2050. Km over lifetime: 710000 km. Km per year: 107000 km/year. Tank-to-wheel efficiency: 26.7 \%. Tank-to-wheel energy consumption: 9268 kj/km. Fuel consumption: 25.2 l/100km. Electricity consumption: 10.0 kWh/100km. Battery capacity: 6.4 kWh. Fuel tank capacity: 2152 kWh. Power share from combustion engine: 92.5 \%. Combustion engine power: 297 kW. Electric motor power: 27 kW. Curb mass (excl. driver and cargo): 15578 kg. Driving mass (incl. driver and cargo): 34953 kg. Battery mass: 282 kg. Fuel cell system efficiency: 0.0 \%. Number of passengers onboard: 1.0 passenger(s). Available payload: 44346 kg. Payload: 19300 kg. Load factor: 43.5 \%. Autonomy on a full tank/battery: 805 km.
Exchanges
name | amount | location | unit | categories | type | reference product
assembly operation, for lorry | 15578.8701 | RER | kilogram |  | technosphere | assembly operation, for lorry
exhaust system, for lorry | 305.25 | RER | kilogram |  | technosphere | exhaust system, for lorry
frame, blanks and saddle, for lorry | 8309 | RER | kilogram |  | technosphere | frame, blanks and saddle, for lorry
fuel tank, for diesel vehicle | 62.3759 | RER | kilogram |  | technosphere | fuel tank
gearbox, for lorry | 302.4 | RER | kilogram |  | technosphere | gearbox, for lorry
glider lightweighting | 2492.7002 | GLO | kilogram |  | technosphere | glider lightweighting
internal combustion engine, for lorry | 878.679 | RER | kilogram |  | technosphere | internal combustion engine, for lorry
lead acid battery, for lorry | 21.2336 | RER | kilogram |  | technosphere | lead acid battery, for lorry
market for battery capacity (MIX scenario) | 6.4 | GLO | kilowatt hour |  | technosphere | electricity storage capacity
other components, for hybrid electric lorry | 1589.0001 | RER | kilogram |  | technosphere | other components, for hybrid electric lorry
power electronics, for lorry | 398 | RER | kilogram |  | technosphere | power electronics, for lorry
retarder, for lorry | 100.8 | RER | kilogram |  | technosphere | retarder, for lorry
suspension, for lorry | 5160 | RER | kilogram |  | technosphere | suspension, for lorry
tires and wheels, for lorry | 2133 | RER | kilogram |  | technosphere | tires and wheels, for lorry
transmission, for lorry | 436.8 | RER | kilogram |  | technosphere | transmission, for lorry
maintenance, lorry 40 metric ton | 1.5 | CH | unit |  | technosphere | maintenance, lorry 40 metric ton
market for converter, for electric passenger car | 1.6922 | GLO | kilogram |  | technosphere | converter, for electric passenger car
market for electric motor, electric passenger car | 31.0754 | GLO | kilogram |  | technosphere | electric motor, electric passenger car
market for inverter, for electric passenger car | 21.9396 | GLO | kilogram |  | technosphere | inverter, for electric passenger car
market for power distribution unit, for electric passenger car | 3.61 | GLO | kilogram |  | technosphere | power distribution unit, for electric passenger car
treatment of used lorry, 40 metric ton | 1.5 | CH | unit |  | technosphere | used lorry, 40 metric ton
lorry production, plugin diesel hybrid, 60 metric ton | 1 | RER | unit |  | production | truck
Activity | transport, freight, lorry, battery electric, 7.5 metric ton
location | RER
production amount | 1
reference product | transport, freight, lorry
type | process
unit | ton kilometer
source | Sacchi, R., Bauer, C., and Cox, B. Does size matter? The influence of size, load factor, range autonomy and application type on the Life Cycle Assessment of current and future trucks. Environmental Science and Technology.
comment | Manufacture year: 2050. Km over lifetime: 397000 km. Km per year: 33000 km/year. Tank-to-wheel efficiency: 82.9 \%. Tank-to-wheel energy consumption: 1336 kj/km. Fuel consumption: 0.0 l/100km. Electricity consumption: 43.0 kWh/100km. Battery capacity: 371 kWh. Fuel tank capacity: 0.0 kWh. Power share from combustion engine: 0.0 \%. Combustion engine power: 0.0 kW. Electric motor power: 90 kW. Curb mass (excl. driver and cargo): 3857 kg. Driving mass (incl. driver and cargo): 6557 kg. Battery mass: 1221 kg. Fuel cell system efficiency: 0.0 \%. Number of passengers onboard: 1.0 passenger(s). Available payload: 3567 kg. Payload: 2625 kg. Load factor: 73.6 \%. Autonomy on a full tank/battery: 800 km.
Exchanges
name | amount | location | unit | categories | type | reference product
market for road | 0.0013414 | GLO | meter-year |  | technosphere | road
market for road maintenance | 0.00049143 | RER | meter-year |  | technosphere | road maintenance
treatment of brake wear emissions, lorry | -7.891e-06 | RER | kilogram |  | technosphere | brake wear emissions, lorry
treatment of road wear emissions, lorry | -1.7695e-05 | RER | kilogram |  | technosphere | road wear emissions, lorry
treatment of tyre wear emissions, lorry | -1.5414e-05 | RER | kilogram |  | technosphere | tyre wear emissions, lorry
market group for electricity, low voltage | 0.16392 | RER | kilowatt hour |  | technosphere | electricity, low voltage
transport, freight, lorry, battery electric, 7.5t | 1 | RER | ton kilometer |  | production | transport, freight, lorry
lorry production, battery electric, 7.5 metric ton | 9.5958e-07 | RER | unit |  | technosphere | truck
Activity | lorry production, battery electric, 7.5 metric ton
location | RER
production amount | 1
reference product | truck
type | process
unit | unit
source | Sacchi, R., Bauer, C., and Cox, B. Does size matter? The influence of size, load factor, range autonomy and application type on the Life Cycle Assessment of current and future trucks. Environmental Science and Technology.
comment | Manufacture year: 2050. Km over lifetime: 397000 km. Km per year: 33000 km/year. Tank-to-wheel efficiency: 82.9 \%. Tank-to-wheel energy consumption: 1336 kj/km. Fuel consumption: 0.0 l/100km. Electricity consumption: 43.0 kWh/100km. Battery capacity: 371 kWh. Fuel tank capacity: 0.0 kWh. Power share from combustion engine: 0.0 \%. Combustion engine power: 0.0 kW. Electric motor power: 90 kW. Curb mass (excl. driver and cargo): 3857 kg. Driving mass (incl. driver and cargo): 6557 kg. Battery mass: 1221 kg. Fuel cell system efficiency: 0.0 \%. Number of passengers onboard: 1.0 passenger(s). Available payload: 3567 kg. Payload: 2625 kg. Load factor: 73.6 \%. Autonomy on a full tank/battery: 800 km.
Exchanges
name | amount | location | unit | categories | type | reference product
EV charger, level 3, plugin, 200 kW | 6.3131e-07 | RER | unit |  | technosphere | EV charger, level 3, plugin, 200 kW
assembly operation, for lorry | 3857.3315 | RER | kilogram |  | technosphere | assembly operation, for lorry
frame, blanks and saddle, for lorry | 1506 | RER | kilogram |  | technosphere | frame, blanks and saddle, for lorry
gearbox, for lorry | 63.72 | RER | kilogram |  | technosphere | gearbox, for lorry
glider lightweighting | 421.68 | GLO | kilogram |  | technosphere | glider lightweighting
market for battery capacity (MIX scenario) | 371 | GLO | kilowatt hour |  | technosphere | electricity storage capacity
other components, for electric lorry | 256 | RER | kilogram |  | technosphere | other components, for electric lorry
power electronics, for lorry | 52 | RER | kilogram |  | technosphere | power electronics, for lorry
retarder, for lorry | 21.24 | RER | kilogram |  | technosphere | retarder, for lorry
suspension, for lorry | 717 | RER | kilogram |  | technosphere | suspension, for lorry
tires and wheels, for lorry | 416 | RER | kilogram |  | technosphere | tires and wheels, for lorry
transmission, for lorry | 92.04 | RER | kilogram |  | technosphere | transmission, for lorry
maintenance, lorry 16 metric ton | 0.46875 | Europe without Switzerland | unit |  | technosphere | maintenance, lorry 16 metric ton
market for converter, for electric passenger car | 22.5625 | GLO | kilogram |  | technosphere | converter, for electric passenger car
market for electric motor, electric passenger car | 49.9299 | GLO | kilogram |  | technosphere | electric motor, electric passenger car
market for inverter, for electric passenger car | 8.2802 | GLO | kilogram |  | technosphere | inverter, for electric passenger car
market for power distribution unit, for electric passenger car | 3.61 | GLO | kilogram |  | technosphere | power distribution unit, for electric passenger car
treatment of used lorry, 16 metric ton | -0.46875 | CH | unit |  | technosphere | used lorry, 16 metric ton
lorry production, battery electric, 7.5 metric ton | 1 | RER | unit |  | production | truck
Activity | transport, freight, lorry, fuel cell electric, 7.5 metric ton
location | RER
production amount | 1
reference product | transport, freight, lorry
type | process
unit | ton kilometer
source | Sacchi, R., Bauer, C., and Cox, B. Does size matter? The influence of size, load factor, range autonomy and application type on the Life Cycle Assessment of current and future trucks. Environmental Science and Technology.
comment | Manufacture year: 2050. Km over lifetime: 397000 km. Km per year: 33000 km/year. Tank-to-wheel efficiency: 65.5 \%. Tank-to-wheel energy consumption: 1591 kj/km. Fuel consumption: 14756.7 l/100km. Electricity consumption: 0.0 kWh/100km. Battery capacity: 41 kWh. Fuel tank capacity: 353 kWh. Power share from combustion engine: 0.0 \%. Combustion engine power: 0.0 kW. Electric motor power: 70 kW. Curb mass (excl. driver and cargo): 2951 kg. Driving mass (incl. driver and cargo): 5651 kg. Battery mass: 135 kg. Fuel cell system efficiency: 65.1 \%. Number of passengers onboard: 1.0 passenger(s). Available payload: 4473 kg. Payload: 2625 kg. Load factor: 58.7 \%. Autonomy on a full tank/battery: 800 km.
Exchanges
name | amount | location | unit | categories | type | reference product
market for road | 0.0011562 | GLO | meter-year |  | technosphere | road
market for road maintenance | 0.00049143 | RER | meter-year |  | technosphere | road maintenance
treatment of brake wear emissions, lorry | -6.9143e-06 | RER | kilogram |  | technosphere | brake wear emissions, lorry
treatment of road wear emissions, lorry | -1.5797e-05 | RER | kilogram |  | technosphere | road wear emissions, lorry
treatment of tyre wear emissions, lorry | -1.3994e-05 | RER | kilogram |  | technosphere | tyre wear emissions, lorry
market for hydrogen, gaseous | 0.0050538 | GLO | kilogram |  | technosphere | hydrogen, gaseous
transport, freight, lorry, fuel cell electric, 7.5t | 1 | RER | ton kilometer |  | production | transport, freight, lorry
lorry production, fuel cell electric, 7.5 metric ton | 9.5958e-07 | RER | unit |  | technosphere | truck
Activity | lorry production, fuel cell electric, 7.5 metric ton
location | RER
production amount | 1
reference product | truck
type | process
unit | unit
source | Sacchi, R., Bauer, C., and Cox, B. Does size matter? The influence of size, load factor, range autonomy and application type on the Life Cycle Assessment of current and future trucks. Environmental Science and Technology.
comment | Manufacture year: 2050. Km over lifetime: 397000 km. Km per year: 33000 km/year. Tank-to-wheel efficiency: 65.5 \%. Tank-to-wheel energy consumption: 1591 kj/km. Fuel consumption: 14756.7 l/100km. Electricity consumption: 0.0 kWh/100km. Battery capacity: 41 kWh. Fuel tank capacity: 353 kWh. Power share from combustion engine: 0.0 \%. Combustion engine power: 0.0 kW. Electric motor power: 70 kW. Curb mass (excl. driver and cargo): 2951 kg. Driving mass (incl. driver and cargo): 5651 kg. Battery mass: 135 kg. Fuel cell system efficiency: 65.1 \%. Number of passengers onboard: 1.0 passenger(s). Available payload: 4473 kg. Payload: 2625 kg. Load factor: 58.7 \%. Autonomy on a full tank/battery: 800 km.
Exchanges
name | amount | location | unit | categories | type | reference product
EV charger, level 3, plugin, 200 kW | 6.3131e-07 | RER | unit |  | technosphere | EV charger, level 3, plugin, 200 kW
assembly operation, for lorry | 2951.9639 | RER | kilogram |  | technosphere | assembly operation, for lorry
frame, blanks and saddle, for lorry | 1506 | RER | kilogram |  | technosphere | frame, blanks and saddle, for lorry
fuel cell Balance of Plant production, 1 kWe, proton exchange membrane (PEM) | 2.1813 | GLO | unit |  | technosphere | fuel cell Balance of Plant, 1 kWe, proton exchange membrane (PEM)
fuel cell stack production, 1 kWe, proton exchange membrane (PEM) | 15.1544 | GLO | unit |  | technosphere | fuel cell stack, 1 kWe, proton exchange membrane (PEM)
fuel tank, compressed hydrogen gas, 700bar, with HDPE liner | 181.1132 | RER | kilogram |  | technosphere | hydrogen tank
gearbox, for lorry | 63.72 | RER | kilogram |  | technosphere | gearbox, for lorry
glider lightweighting | 421.68 | GLO | kilogram |  | technosphere | glider lightweighting
market for battery capacity (MIX scenario) | 41 | GLO | kilowatt hour |  | technosphere | electricity storage capacity
other components, for electric lorry | 256 | RER | kilogram |  | technosphere | other components, for electric lorry
power electronics, for lorry | 52 | RER | kilogram |  | technosphere | power electronics, for lorry
retarder, for lorry | 21.24 | RER | kilogram |  | technosphere | retarder, for lorry
suspension, for lorry | 717 | RER | kilogram |  | technosphere | suspension, for lorry
tires and wheels, for lorry | 416 | RER | kilogram |  | technosphere | tires and wheels, for lorry
transmission, for lorry | 92.04 | RER | kilogram |  | technosphere | transmission, for lorry
maintenance, lorry 16 metric ton | 0.46875 | Europe without Switzerland | unit |  | technosphere | maintenance, lorry 16 metric ton
market for converter, for electric passenger car | 22.5625 | GLO | kilogram |  | technosphere | converter, for electric passenger car
market for electric motor, electric passenger car | 42.5597 | GLO | kilogram |  | technosphere | electric motor, electric passenger car
market for inverter, for electric passenger car | 7.2492 | GLO | kilogram |  | technosphere | inverter, for electric passenger car
market for power distribution unit, for electric passenger car | 3.61 | GLO | kilogram |  | technosphere | power distribution unit, for electric passenger car
treatment of used lorry, 16 metric ton | -0.46875 | CH | unit |  | technosphere | used lorry, 16 metric ton
lorry production, fuel cell electric, 7.5 metric ton | 1 | RER | unit |  | production | truck
Activity | transport, freight, lorry, diesel hybrid, 7.5 metric ton
location | RER
production amount | 1
reference product | transport, freight, lorry
type | process
unit | ton kilometer
source | Sacchi, R., Bauer, C., and Cox, B. Does size matter? The influence of size, load factor, range autonomy and application type on the Life Cycle Assessment of current and future trucks. Environmental Science and Technology.
comment | Manufacture year: 2050. Km over lifetime: 397000 km. Km per year: 33000 km/year. Tank-to-wheel efficiency: 43.3 \%. Tank-to-wheel energy consumption: 2411 kj/km. Fuel consumption: 6.8 l/100km. Electricity consumption: 0.0 kWh/100km. Battery capacity: 0.0 kWh. Fuel tank capacity: 535 kWh. Power share from combustion engine: 67.0 \%. Combustion engine power: 70 kW. Electric motor power: 34 kW. Curb mass (excl. driver and cargo): 3000 kg. Driving mass (incl. driver and cargo): 5700 kg. Battery mass: 0.0 kg. Fuel cell system efficiency: 0.0 \%. Number of passengers onboard: 1.0 passenger(s). Available payload: 4424 kg. Payload: 2625 kg. Load factor: 59.3 \%. Autonomy on a full tank/battery: 800 km.
Exchanges
name | amount | location | unit | categories | type | reference product
market for road | 0.0011662 | GLO | meter-year |  | technosphere | road
market for road maintenance | 0.00049143 | RER | meter-year |  | technosphere | road maintenance
treatment of brake wear emissions, lorry | -7.0412e-06 | RER | kilogram |  | technosphere | brake wear emissions, lorry
treatment of road wear emissions, lorry | -1.5901e-05 | RER | kilogram |  | technosphere | road wear emissions, lorry
treatment of tyre wear emissions, lorry | -1.4072e-05 | RER | kilogram |  | technosphere | tyre wear emissions, lorry
Dinitrogen monoxide | 3.4712e-06 | None | kilogram | air::non-urban air or from high stacks | biosphere
Selenium IV | 2.188e-13 | None | kilogram | air::non-urban air or from high stacks | biosphere
Arsenic ion | 2.188e-13 | None | kilogram | air::non-urban air or from high stacks | biosphere
Arsenic ion | 1.2501e-13 | None | kilogram | air::urban air close to ground | biosphere
Particulate Matter, < 2.5 um | 7.2113e-08 | None | kilogram | air::urban air close to ground | biosphere
Nickel II | 4.3666e-13 | None | kilogram | air::non-urban air or from high stacks | biosphere
Methane, fossil | 2.9641e-09 | None | kilogram | air::non-urban air or from high stacks | biosphere
Mercury II | 1.155e-11 | None | kilogram | air::non-urban air or from high stacks | biosphere
Ammonia | 8.8178e-07 | None | kilogram | air::non-urban air or from high stacks | biosphere
Nickel II | 2.4947e-13 | None | kilogram | air::urban air close to ground | biosphere
Cadmium II | 1.0893e-13 | None | kilogram | air::non-urban air or from high stacks | biosphere
Ammonia | 5.0378e-07 | None | kilogram | air::urban air close to ground | biosphere
PAH, polycyclic aromatic hydrocarbons | 9.7644e-11 | None | kilogram | air::urban air close to ground | biosphere
Copper ion | 1.249e-11 | None | kilogram | air::non-urban air or from high stacks | biosphere
Nitrogen oxides | 1.4121e-05 | None | kilogram | air::non-urban air or from high stacks | biosphere
Copper ion | 7.1355e-12 | None | kilogram | air::urban air close to ground | biosphere
Chromium III | 2.1192e-14 | None | kilogram | air::urban air close to ground | biosphere
Dinitrogen monoxide | 1.9831e-06 | None | kilogram | air::urban air close to ground | biosphere
Zinc II | 2.248e-11 | None | kilogram | air::urban air close to ground | biosphere
Chromium VI | 1.8593e-11 | None | kilogram | air::non-urban air or from high stacks | biosphere
Benzene | 2.0625e-09 | None | kilogram | air::non-urban air or from high stacks | biosphere
Carbon monoxide, fossil | 1.216e-06 | None | kilogram | air::non-urban air or from high stacks | biosphere
Chromium VI | 1.0623e-11 | None | kilogram | air::urban air close to ground | biosphere
Methane, fossil | 1.6935e-09 | None | kilogram | air::urban air close to ground | biosphere
Sulfur dioxide | 4.2976e-07 | None | kilogram | air | biosphere
Carbon dioxide, non-fossil | 0.0028822 | None | kilogram | air | biosphere
Nitrogen oxides | 8.0674e-06 | None | kilogram | air::urban air close to ground | biosphere
Carbon dioxide, fossil | 0.064434 | None | kilogram | air | biosphere
Zinc II | 3.9347e-11 | None | kilogram | air::non-urban air or from high stacks | biosphere
Carbon monoxide, fossil | 6.9475e-07 | None | kilogram | air::urban air close to ground | biosphere
PAH, polycyclic aromatic hydrocarbons | 1.7091e-10 | None | kilogram | air::non-urban air or from high stacks | biosphere
Particulate Matter, < 2.5 um | 1.2622e-07 | None | kilogram | air::non-urban air or from high stacks | biosphere
Benzene | 1.1784e-09 | None | kilogram | air::urban air close to ground | biosphere
Mercury II | 6.599e-12 | None | kilogram | air::urban air close to ground | biosphere
Cadmium II | 6.2235e-14 | None | kilogram | air::urban air close to ground | biosphere
Chromium III | 3.7093e-14 | None | kilogram | air::non-urban air or from high stacks | biosphere
Hydrocarbons, chlorinated | 7.0561e-08 | None | kilogram | air::urban air close to ground | biosphere
Selenium IV | 1.2501e-13 | None | kilogram | air::urban air close to ground | biosphere
Hydrocarbons, chlorinated | 1.235e-07 | None | kilogram | air::non-urban air or from high stacks | biosphere
Ammonia | 7.2423e-06 | None | kilogram | air::low population density, long-term | biosphere
Arsenic ion | 1.7971e-12 | None | kilogram | air::low population density, long-term | biosphere
Benzene | 1.694e-08 | None | kilogram | air::low population density, long-term | biosphere
Cadmium II | 8.9467e-13 | None | kilogram | air::low population density, long-term | biosphere
Carbon monoxide, fossil | 9.9876e-06 | None | kilogram | air::low population density, long-term | biosphere
Chromium III | 3.0465e-13 | None | kilogram | air::low population density, long-term | biosphere
Chromium VI | 1.5271e-10 | None | kilogram | air::low population density, long-term | biosphere
Copper ion | 1.0258e-10 | None | kilogram | air::low population density, long-term | biosphere
Dinitrogen monoxide | 2.8509e-05 | None | kilogram | air::low population density, long-term | biosphere
Hydrocarbons, chlorinated | 1.0144e-06 | None | kilogram | air::low population density, long-term | biosphere
Mercury II | 9.4866e-11 | None | kilogram | air::low population density, long-term | biosphere
Methane, fossil | 2.4345e-08 | None | kilogram | air::low population density, long-term | biosphere
Nickel II | 3.5864e-12 | None | kilogram | air::low population density, long-term | biosphere
Nitrogen oxides | 0.00011598 | None | kilogram | air::low population density, long-term | biosphere
PAH, polycyclic aromatic hydrocarbons | 1.4037e-09 | None | kilogram | air::low population density, long-term | biosphere
Particulate Matter, < 2.5 um | 1.0367e-06 | None | kilogram | air::low population density, long-term | biosphere
Selenium IV | 1.7971e-12 | None | kilogram | air::low population density, long-term | biosphere
Zinc II | 3.2316e-10 | None | kilogram | air::low population density, long-term | biosphere
market group for diesel, low-sulfur | 0.021488 | RER | kilogram |  | technosphere | diesel, low-sulfur
transport, freight, lorry, diesel hybrid, 7.5t | 1 | RER | ton kilometer |  | production | transport, freight, lorry
lorry production, diesel hybrid, 7.5 metric ton | 9.5958e-07 | RER | unit |  | technosphere | truck
Activity | lorry production, diesel hybrid, 7.5 metric ton
location | RER
production amount | 1
reference product | truck
type | process
unit | unit
source | Sacchi, R., Bauer, C., and Cox, B. Does size matter? The influence of size, load factor, range autonomy and application type on the Life Cycle Assessment of current and future trucks. Environmental Science and Technology.
comment | Manufacture year: 2050. Km over lifetime: 397000 km. Km per year: 33000 km/year. Tank-to-wheel efficiency: 43.3 \%. Tank-to-wheel energy consumption: 2411 kj/km. Fuel consumption: 6.8 l/100km. Electricity consumption: 0.0 kWh/100km. Battery capacity: 0.0 kWh. Fuel tank capacity: 535 kWh. Power share from combustion engine: 67.0 \%. Combustion engine power: 70 kW. Electric motor power: 34 kW. Curb mass (excl. driver and cargo): 3000 kg. Driving mass (incl. driver and cargo): 5700 kg. Battery mass: 0.0 kg. Fuel cell system efficiency: 0.0 \%. Number of passengers onboard: 1.0 passenger(s). Available payload: 4424 kg. Payload: 2625 kg. Load factor: 59.3 \%. Autonomy on a full tank/battery: 800 km.
Exchanges
name | amount | location | unit | categories | type | reference product
assembly operation, for lorry | 3000.8721 | RER | kilogram |  | technosphere | assembly operation, for lorry
exhaust system, for lorry | 94 | RER | kilogram |  | technosphere | exhaust system, for lorry
frame, blanks and saddle, for lorry | 1506 | RER | kilogram |  | technosphere | frame, blanks and saddle, for lorry
fuel tank, for diesel vehicle | 38.5221 | RER | kilogram |  | technosphere | fuel tank
gearbox, for lorry | 63.72 | RER | kilogram |  | technosphere | gearbox, for lorry
glider lightweighting | 421.68 | GLO | kilogram |  | technosphere | glider lightweighting
internal combustion engine, for lorry | 248.6431 | RER | kilogram |  | technosphere | internal combustion engine, for lorry
lead acid battery, for lorry | 38.497 | RER | kilogram |  | technosphere | lead acid battery, for lorry
other components, for hybrid electric lorry | 256 | RER | kilogram |  | technosphere | other components, for hybrid electric lorry
power electronics, for lorry | 52 | RER | kilogram |  | technosphere | power electronics, for lorry
retarder, for lorry | 21.24 | RER | kilogram |  | technosphere | retarder, for lorry
suspension, for lorry | 717 | RER | kilogram |  | technosphere | suspension, for lorry
tires and wheels, for lorry | 416 | RER | kilogram |  | technosphere | tires and wheels, for lorry
transmission, for lorry | 92.04 | RER | kilogram |  | technosphere | transmission, for lorry
maintenance, lorry 16 metric ton | 0.46875 | Europe without Switzerland | unit |  | technosphere | maintenance, lorry 16 metric ton
market for electric motor, electric passenger car | 32.2549 | GLO | kilogram |  | technosphere | electric motor, electric passenger car
market for inverter, for electric passenger car | 5.4596 | GLO | kilogram |  | technosphere | inverter, for electric passenger car
market for power distribution unit, for electric passenger car | 3.61 | GLO | kilogram |  | technosphere | power distribution unit, for electric passenger car
treatment of used lorry, 16 metric ton | -0.46875 | CH | unit |  | technosphere | used lorry, 16 metric ton
lorry production, diesel hybrid, 7.5 metric ton | 1 | RER | unit |  | production | truck
Activity | transport, freight, lorry, diesel, 7.5 metric ton
location | RER
production amount | 1
reference product | transport, freight, lorry
type | process
unit | ton kilometer
source | Sacchi, R., Bauer, C., and Cox, B. Does size matter? The influence of size, load factor, range autonomy and application type on the Life Cycle Assessment of current and future trucks. Environmental Science and Technology.
comment | Manufacture year: 2050. Km over lifetime: 397000 km. Km per year: 33000 km/year. Tank-to-wheel efficiency: 42.8 \%. Tank-to-wheel energy consumption: 2445 kj/km. Fuel consumption: 6.9 l/100km. Electricity consumption: 0.0 kWh/100km. Battery capacity: 0.0 kWh. Fuel tank capacity: 543 kWh. Power share from combustion engine: 85.0 \%. Combustion engine power: 90 kW. Electric motor power: 16 kW. Curb mass (excl. driver and cargo): 3036 kg. Driving mass (incl. driver and cargo): 5736 kg. Battery mass: 0.0 kg. Fuel cell system efficiency: 0.0 \%. Number of passengers onboard: 1.0 passenger(s). Available payload: 4388 kg. Payload: 2625 kg. Load factor: 59.8 \%. Autonomy on a full tank/battery: 800 km.
Exchanges
name | amount | location | unit | categories | type | reference product
market for road | 0.0011735 | GLO | meter-year |  | technosphere | road
market for road maintenance | 0.00049143 | RER | meter-year |  | technosphere | road maintenance
treatment of brake wear emissions, lorry | -7.5514e-06 | RER | kilogram |  | technosphere | brake wear emissions, lorry
treatment of road wear emissions, lorry | -1.5976e-05 | RER | kilogram |  | technosphere | road wear emissions, lorry
treatment of tyre wear emissions, lorry | -1.4129e-05 | RER | kilogram |  | technosphere | tyre wear emissions, lorry
Toluene | 1.2535e-11 | None | kilogram | air::non-urban air or from high stacks | biosphere
NMVOC, non-methane volatile organic compounds | 2.3441e-08 | None | kilogram | air::non-urban air or from high stacks | biosphere
Dinitrogen monoxide | 3.6097e-06 | None | kilogram | air::non-urban air or from high stacks | biosphere
Pentane | 4.3921e-11 | None | kilogram | air::urban air close to ground | biosphere
Selenium IV | 2.2754e-13 | None | kilogram | air::non-urban air or from high stacks | biosphere
Arsenic ion | 2.2754e-13 | None | kilogram | air::non-urban air or from high stacks | biosphere
Arsenic ion | 1.3287e-13 | None | kilogram | air::urban air close to ground | biosphere
Particulate Matter, < 2.5 um | 7.6653e-08 | None | kilogram | air::urban air close to ground | biosphere
Nickel II | 4.541e-13 | None | kilogram | air::non-urban air or from high stacks | biosphere
Methane, fossil | 3.0824e-09 | None | kilogram | air::non-urban air or from high stacks | biosphere
Mercury II | 1.2012e-11 | None | kilogram | air::non-urban air or from high stacks | biosphere
Ammonia | 9.1699e-07 | None | kilogram | air::non-urban air or from high stacks | biosphere
Nickel II | 2.6518e-13 | None | kilogram | air::urban air close to ground | biosphere
Cadmium II | 1.1328e-13 | None | kilogram | air::non-urban air or from high stacks | biosphere
Ammonia | 5.355e-07 | None | kilogram | air::urban air close to ground | biosphere
Butane | 1.8803e-10 | None | kilogram | air::non-urban air or from high stacks | biosphere
PAH, polycyclic aromatic hydrocarbons | 1.0379e-10 | None | kilogram | air::urban air close to ground | biosphere
Copper ion | 1.2988e-11 | None | kilogram | air::non-urban air or from high stacks | biosphere
Nitrogen oxides | 3.8179e-05 | None | kilogram | air::non-urban air or from high stacks | biosphere
Butane | 1.098e-10 | None | kilogram | air::urban air close to ground | biosphere
Copper ion | 7.5847e-12 | None | kilogram | air::urban air close to ground | biosphere
Chromium III | 2.2526e-14 | None | kilogram | air::urban air close to ground | biosphere
Propane | 7.3202e-11 | None | kilogram | air::urban air close to ground | biosphere
Toluene | 7.3202e-12 | None | kilogram | air::urban air close to ground | biosphere
Dinitrogen monoxide | 2.108e-06 | None | kilogram | air::urban air close to ground | biosphere
Zinc II | 2.3895e-11 | None | kilogram | air::urban air close to ground | biosphere
Chromium VI | 1.9336e-11 | None | kilogram | air::non-urban air or from high stacks | biosphere
Benzene | 2.1449e-09 | None | kilogram | air::non-urban air or from high stacks | biosphere
Carbon monoxide, fossil | 1.2646e-06 | None | kilogram | air::non-urban air or from high stacks | biosphere
Chromium VI | 1.1292e-11 | None | kilogram | air::urban air close to ground | biosphere
Methane, fossil | 1.8001e-09 | None | kilogram | air::urban air close to ground | biosphere
Sulfur dioxide | 4.3578e-07 | None | kilogram | air | biosphere
Carbon dioxide, non-fossil | 0.0029226 | None | kilogram | air | biosphere
NMVOC, non-methane volatile organic compounds | 1.3689e-08 | None | kilogram | air::urban air close to ground | biosphere
Formaldehyde | 6.149e-09 | None | kilogram | air::urban air close to ground | biosphere
Nitrogen oxides | 2.2296e-05 | None | kilogram | air::urban air close to ground | biosphere
Formaldehyde | 1.053e-08 | None | kilogram | air::non-urban air or from high stacks | biosphere
Carbon dioxide, fossil | 0.065336 | None | kilogram | air | biosphere
Zinc II | 4.0917e-11 | None | kilogram | air::non-urban air or from high stacks | biosphere
Carbon monoxide, fossil | 7.3848e-07 | None | kilogram | air::urban air close to ground | biosphere
m-Xylene | 7.1738e-10 | None | kilogram | air::urban air close to ground | biosphere
PAH, polycyclic aromatic hydrocarbons | 1.7773e-10 | None | kilogram | air::non-urban air or from high stacks | biosphere
Particulate Matter, < 2.5 um | 1.3126e-07 | None | kilogram | air::non-urban air or from high stacks | biosphere
Pentane | 7.5211e-11 | None | kilogram | air::non-urban air or from high stacks | biosphere
Acetaldehyde | 3.3453e-09 | None | kilogram | air::urban air close to ground | biosphere
Benzene | 1.2525e-09 | None | kilogram | air::urban air close to ground | biosphere
Mercury II | 7.0144e-12 | None | kilogram | air::urban air close to ground | biosphere
Cadmium II | 6.6152e-14 | None | kilogram | air::urban air close to ground | biosphere
Propane | 1.2535e-10 | None | kilogram | air::non-urban air or from high stacks | biosphere
Chromium III | 3.8574e-14 | None | kilogram | air::non-urban air or from high stacks | biosphere
Acrolein | 1.2957e-09 | None | kilogram | air::urban air close to ground | biosphere
Benzaldehyde | 1.0029e-09 | None | kilogram | air::urban air close to ground | biosphere
Heptane | 2.1961e-10 | None | kilogram | air::urban air close to ground | biosphere
Hydrocarbons, chlorinated | 7.5002e-08 | None | kilogram | air::urban air close to ground | biosphere
o-Xylene | 2.9281e-10 | None | kilogram | air::urban air close to ground | biosphere
Selenium IV | 1.3287e-13 | None | kilogram | air::urban air close to ground | biosphere
Styrene | 4.0993e-10 | None | kilogram | air::urban air close to ground | biosphere
Acetaldehyde | 5.7286e-09 | None | kilogram | air::non-urban air or from high stacks | biosphere
Acrolein | 2.2187e-09 | None | kilogram | air::non-urban air or from high stacks | biosphere
Benzaldehyde | 1.7173e-09 | None | kilogram | air::non-urban air or from high stacks | biosphere
Heptane | 3.7606e-10 | None | kilogram | air::non-urban air or from high stacks | biosphere
Hydrocarbons, chlorinated | 1.2843e-07 | None | kilogram | air::non-urban air or from high stacks | biosphere
m-Xylene | 1.2285e-09 | None | kilogram | air::non-urban air or from high stacks | biosphere
o-Xylene | 5.0141e-10 | None | kilogram | air::non-urban air or from high stacks | biosphere
Styrene | 7.0197e-10 | None | kilogram | air::non-urban air or from high stacks | biosphere
Acetaldehyde | 4.5581e-08 | None | kilogram | air::low population density, long-term | biosphere
Acrolein | 1.7654e-08 | None | kilogram | air::low population density, long-term | biosphere
Ammonia | 7.2962e-06 | None | kilogram | air::low population density, long-term | biosphere
Arsenic ion | 1.8104e-12 | None | kilogram | air::low population density, long-term | biosphere
Benzaldehyde | 1.3664e-08 | None | kilogram | air::low population density, long-term | biosphere
Benzene | 1.7066e-08 | None | kilogram | air::low population density, long-term | biosphere
Butane | 1.4961e-09 | None | kilogram | air::low population density, long-term | biosphere
Cadmium II | 9.0134e-13 | None | kilogram | air::low population density, long-term | biosphere
Carbon monoxide, fossil | 1.0062e-05 | None | kilogram | air::low population density, long-term | biosphere
Chromium III | 3.0692e-13 | None | kilogram | air::low population density, long-term | biosphere
Chromium VI | 1.5385e-10 | None | kilogram | air::low population density, long-term | biosphere
Copper ion | 1.0334e-10 | None | kilogram | air::low population density, long-term | biosphere
Dinitrogen monoxide | 2.8722e-05 | None | kilogram | air::low population density, long-term | biosphere
Formaldehyde | 8.3781e-08 | None | kilogram | air::low population density, long-term | biosphere
Heptane | 2.9922e-09 | None | kilogram | air::low population density, long-term | biosphere
Hydrocarbons, chlorinated | 1.0219e-06 | None | kilogram | air::low population density, long-term | biosphere
Mercury II | 9.5573e-11 | None | kilogram | air::low population density, long-term | biosphere
Methane, fossil | 2.4526e-08 | None | kilogram | air::low population density, long-term | biosphere
m-Xylene | 9.7745e-09 | None | kilogram | air::low population density, long-term | biosphere
Nickel II | 3.6131e-12 | None | kilogram | air::low population density, long-term | biosphere
Nitrogen oxides | 0.00030378 | None | kilogram | air::low population density, long-term | biosphere
NMVOC, non-methane volatile organic compounds | 1.8651e-07 | None | kilogram | air::low population density, long-term | biosphere
o-Xylene | 3.9896e-09 | None | kilogram | air::low population density, long-term | biosphere
PAH, polycyclic aromatic hydrocarbons | 1.4142e-09 | None | kilogram | air::low population density, long-term | biosphere
Particulate Matter, < 2.5 um | 1.0444e-06 | None | kilogram | air::low population density, long-term | biosphere
Pentane | 5.9844e-10 | None | kilogram | air::low population density, long-term | biosphere
Propane | 9.974e-10 | None | kilogram | air::low population density, long-term | biosphere
Selenium IV | 1.8104e-12 | None | kilogram | air::low population density, long-term | biosphere
Styrene | 5.5854e-09 | None | kilogram | air::low population density, long-term | biosphere
Toluene | 9.974e-11 | None | kilogram | air::low population density, long-term | biosphere
Zinc II | 3.2557e-10 | None | kilogram | air::low population density, long-term | biosphere
market group for diesel, low-sulfur | 0.021789 | RER | kilogram |  | technosphere | diesel, low-sulfur
transport, freight, lorry, diesel, 7.5t | 1 | RER | ton kilometer |  | production | transport, freight, lorry
lorry production, diesel, 7.5 metric ton | 9.5958e-07 | RER | unit |  | technosphere | truck
Activity | lorry production, diesel, 7.5 metric ton
location | RER
production amount | 1
reference product | truck
type | process
unit | unit
source | Sacchi, R., Bauer, C., and Cox, B. Does size matter? The influence of size, load factor, range autonomy and application type on the Life Cycle Assessment of current and future trucks. Environmental Science and Technology.
comment | Manufacture year: 2050. Km over lifetime: 397000 km. Km per year: 33000 km/year. Tank-to-wheel efficiency: 42.8 \%. Tank-to-wheel energy consumption: 2445 kj/km. Fuel consumption: 6.9 l/100km. Electricity consumption: 0.0 kWh/100km. Battery capacity: 0.0 kWh. Fuel tank capacity: 543 kWh. Power share from combustion engine: 85.0 \%. Combustion engine power: 90 kW. Electric motor power: 16 kW. Curb mass (excl. driver and cargo): 3036 kg. Driving mass (incl. driver and cargo): 5736 kg. Battery mass: 0.0 kg. Fuel cell system efficiency: 0.0 \%. Number of passengers onboard: 1.0 passenger(s). Available payload: 4388 kg. Payload: 2625 kg. Load factor: 59.8 \%. Autonomy on a full tank/battery: 800 km.
Exchanges
name | amount | location | unit | categories | type | reference product
assembly operation, for lorry | 3036.291 | RER | kilogram |  | technosphere | assembly operation, for lorry
exhaust system, for lorry | 94 | RER | kilogram |  | technosphere | exhaust system, for lorry
frame, blanks and saddle, for lorry | 1506 | RER | kilogram |  | technosphere | frame, blanks and saddle, for lorry
fuel tank, for diesel vehicle | 38.7608 | RER | kilogram |  | technosphere | fuel tank
gearbox, for lorry | 63.72 | RER | kilogram |  | technosphere | gearbox, for lorry
glider lightweighting | 421.68 | GLO | kilogram |  | technosphere | glider lightweighting
internal combustion engine, for lorry | 304.2532 | RER | kilogram |  | technosphere | internal combustion engine, for lorry
lead acid battery, for lorry | 38.497 | RER | kilogram |  | technosphere | lead acid battery, for lorry
other components, for hybrid electric lorry | 256 | RER | kilogram |  | technosphere | other components, for hybrid electric lorry
power electronics, for lorry | 52 | RER | kilogram |  | technosphere | power electronics, for lorry
retarder, for lorry | 21.24 | RER | kilogram |  | technosphere | retarder, for lorry
suspension, for lorry | 717 | RER | kilogram |  | technosphere | suspension, for lorry
tires and wheels, for lorry | 416 | RER | kilogram |  | technosphere | tires and wheels, for lorry
transmission, for lorry | 92.04 | RER | kilogram |  | technosphere | transmission, for lorry
maintenance, lorry 16 metric ton | 0.46875 | Europe without Switzerland | unit |  | technosphere | maintenance, lorry 16 metric ton
market for electric motor, electric passenger car | 27.8298 | GLO | kilogram |  | technosphere | electric motor, electric passenger car
treatment of used lorry, 16 metric ton | -0.46875 | CH | unit |  | technosphere | used lorry, 16 metric ton
lorry production, diesel, 7.5 metric ton | 1 | RER | unit |  | production | truck
Activity | transport, freight, lorry, compressed gas, 7.5 metric ton
location | RER
production amount | 1
reference product | transport, freight, lorry
type | process
unit | ton kilometer
source | Sacchi, R., Bauer, C., and Cox, B. Does size matter? The influence of size, load factor, range autonomy and application type on the Life Cycle Assessment of current and future trucks. Environmental Science and Technology.
comment | Manufacture year: 2050. Km over lifetime: 397000 km. Km per year: 33000 km/year. Tank-to-wheel efficiency: 42.5 \%. Tank-to-wheel energy consumption: 2493 kj/km. Fuel consumption: 7322.0 l/100km. Electricity consumption: 0.0 kWh/100km. Battery capacity: 0.0 kWh. Fuel tank capacity: 554 kWh. Power share from combustion engine: 85.0 \%. Combustion engine power: 95 kW. Electric motor power: 16 kW. Curb mass (excl. driver and cargo): 3200 kg. Driving mass (incl. driver and cargo): 5900 kg. Battery mass: 0.0 kg. Fuel cell system efficiency: 0.0 \%. Number of passengers onboard: 1.0 passenger(s). Available payload: 4224 kg. Payload: 2625 kg. Load factor: 62.1 \%. Autonomy on a full tank/battery: 800 km.
Exchanges
name | amount | location | unit | categories | type | reference product
market for road | 0.0012072 | GLO | meter-year |  | technosphere | road
market for road maintenance | 0.00049143 | RER | meter-year |  | technosphere | road maintenance
treatment of brake wear emissions, lorry | -7.7213e-06 | RER | kilogram |  | technosphere | brake wear emissions, lorry
treatment of road wear emissions, lorry | -1.6325e-05 | RER | kilogram |  | technosphere | road wear emissions, lorry
treatment of tyre wear emissions, lorry | -1.439e-05 | RER | kilogram |  | technosphere | tyre wear emissions, lorry
Particulate Matter, < 2.5 um | 2.4955e-08 | None | kilogram | air::urban air close to ground | biosphere
Methane, fossil | 1.1207e-06 | None | kilogram | air::non-urban air or from high stacks | biosphere
Nitrogen oxides | 3.0518e-06 | None | kilogram | air::non-urban air or from high stacks | biosphere
Carbon monoxide, fossil | 4.5972e-06 | None | kilogram | air::non-urban air or from high stacks | biosphere
Methane, fossil | 6.7971e-07 | None | kilogram | air::urban air close to ground | biosphere
Carbon dioxide, non-fossil | 0.011792 | None | kilogram | air | biosphere
Nitrogen oxides | 1.8509e-06 | None | kilogram | air::urban air close to ground | biosphere
Carbon dioxide, fossil | 0.041807 | None | kilogram | air | biosphere
Carbon monoxide, fossil | 2.7883e-06 | None | kilogram | air::urban air close to ground | biosphere
Particulate Matter, < 2.5 um | 4.1146e-08 | None | kilogram | air::non-urban air or from high stacks | biosphere
Hydrocarbons, chlorinated | 7.3882e-07 | None | kilogram | air::urban air close to ground | biosphere
Hydrocarbons, chlorinated | 1.2182e-06 | None | kilogram | air::non-urban air or from high stacks | biosphere
Carbon monoxide, fossil | 3.5753e-05 | None | kilogram | air::low population density, long-term | biosphere
Hydrocarbons, chlorinated | 9.4737e-06 | None | kilogram | air::low population density, long-term | biosphere
Methane, fossil | 8.7158e-06 | None | kilogram | air::low population density, long-term | biosphere
Nitrogen oxides | 2.3734e-05 | None | kilogram | air::low population density, long-term | biosphere
Particulate Matter, < 2.5 um | 3.2e-07 | None | kilogram | air::low population density, long-term | biosphere
market for natural gas, low pressure, vehicle grade | 0.02008 | GLO | kilogram |  | technosphere | natural gas, low pressure, vehicle grade
transport, freight, lorry, compressed gas, 7.5t | 1 | RER | ton kilometer |  | production | transport, freight, lorry
lorry production, compressed gas, 7.5 metric ton | 9.5958e-07 | RER | unit |  | technosphere | truck
Activity | lorry production, compressed gas, 7.5 metric ton
location | RER
production amount | 1
reference product | truck
type | process
unit | unit
source | Sacchi, R., Bauer, C., and Cox, B. Does size matter? The influence of size, load factor, range autonomy and application type on the Life Cycle Assessment of current and future trucks. Environmental Science and Technology.
comment | Manufacture year: 2050. Km over lifetime: 397000 km. Km per year: 33000 km/year. Tank-to-wheel efficiency: 42.5 \%. Tank-to-wheel energy consumption: 2493 kj/km. Fuel consumption: 7322.0 l/100km. Electricity consumption: 0.0 kWh/100km. Battery capacity: 0.0 kWh. Fuel tank capacity: 554 kWh. Power share from combustion engine: 85.0 \%. Combustion engine power: 95 kW. Electric motor power: 16 kW. Curb mass (excl. driver and cargo): 3200 kg. Driving mass (incl. driver and cargo): 5900 kg. Battery mass: 0.0 kg. Fuel cell system efficiency: 0.0 \%. Number of passengers onboard: 1.0 passenger(s). Available payload: 4224 kg. Payload: 2625 kg. Load factor: 62.1 \%. Autonomy on a full tank/battery: 800 km.
Exchanges
name | amount | location | unit | categories | type | reference product
assembly operation, for lorry | 3200.936 | RER | kilogram |  | technosphere | assembly operation, for lorry
exhaust system, for lorry | 94 | RER | kilogram |  | technosphere | exhaust system, for lorry
frame, blanks and saddle, for lorry | 1506 | RER | kilogram |  | technosphere | frame, blanks and saddle, for lorry
fuel tank assembly, compressed natural gas, 200 bar | 77.3313 | RER | kilogram |  | technosphere | fuel tank, compressed natural gas, 200 bar
gearbox, for lorry | 63.72 | RER | kilogram |  | technosphere | gearbox, for lorry
glider lightweighting | 421.68 | GLO | kilogram |  | technosphere | glider lightweighting
internal combustion engine, for lorry | 433.5876 | RER | kilogram |  | technosphere | internal combustion engine, for lorry
lead acid battery, for lorry | 38.497 | RER | kilogram |  | technosphere | lead acid battery, for lorry
other components, for hybrid electric lorry | 256 | RER | kilogram |  | technosphere | other components, for hybrid electric lorry
power electronics, for lorry | 52 | RER | kilogram |  | technosphere | power electronics, for lorry
retarder, for lorry | 21.24 | RER | kilogram |  | technosphere | retarder, for lorry
suspension, for lorry | 717 | RER | kilogram |  | technosphere | suspension, for lorry
tires and wheels, for lorry | 416 | RER | kilogram |  | technosphere | tires and wheels, for lorry
transmission, for lorry | 92.04 | RER | kilogram |  | technosphere | transmission, for lorry
maintenance, lorry 16 metric ton | 0.46875 | Europe without Switzerland | unit |  | technosphere | maintenance, lorry 16 metric ton
market for electric motor, electric passenger car | 28.0055 | GLO | kilogram |  | technosphere | electric motor, electric passenger car
treatment of used lorry, 16 metric ton | -0.46875 | CH | unit |  | technosphere | used lorry, 16 metric ton
lorry production, compressed gas, 7.5 metric ton | 1 | RER | unit |  | production | truck
Activity | transport, freight, lorry, plugin diesel hybrid, 7.5 metric ton
location | RER
production amount | 1
reference product | transport, freight, lorry
type | process
unit | ton kilometer
source | Sacchi, R., Bauer, C., and Cox, B. Does size matter? The influence of size, load factor, range autonomy and application type on the Life Cycle Assessment of current and future trucks. Environmental Science and Technology.
comment | Manufacture year: 2050. Km over lifetime: 397000 km. Km per year: 33000 km/year. Tank-to-wheel efficiency: 42.5 \%. Tank-to-wheel energy consumption: 2456 kj/km. Fuel consumption: 6.6 l/100km. Electricity consumption: 3.0 kWh/100km. Battery capacity: 1.9 kWh. Fuel tank capacity: 568 kWh. Power share from combustion engine: 92.5 \%. Combustion engine power: 99 kW. Electric motor power: 5.0 kW. Curb mass (excl. driver and cargo): 3024 kg. Driving mass (incl. driver and cargo): 5724 kg. Battery mass: 84 kg. Fuel cell system efficiency: 0.0 \%. Number of passengers onboard: 1.0 passenger(s). Available payload: 4400 kg. Payload: 2625 kg. Load factor: 59.7 \%. Autonomy on a full tank/battery: 805 km.
Exchanges
name | amount | location | unit | categories | type | reference product
market for road | 0.0011712 | GLO | meter-year |  | technosphere | road
market for road maintenance | 0.00049143 | RER | meter-year |  | technosphere | road maintenance
treatment of brake wear emissions, lorry | -6.9942e-06 | RER | kilogram |  | technosphere | brake wear emissions, lorry
treatment of road wear emissions, lorry | -1.5952e-05 | RER | kilogram |  | technosphere | road wear emissions, lorry
treatment of tyre wear emissions, lorry | -1.411e-05 | RER | kilogram |  | technosphere | tyre wear emissions, lorry
Dinitrogen monoxide | 3.706e-06 | None | kilogram | air::non-urban air or from high stacks | biosphere
Selenium IV | 2.336e-13 | None | kilogram | air::non-urban air or from high stacks | biosphere
Arsenic ion | 2.336e-13 | None | kilogram | air::non-urban air or from high stacks | biosphere
Arsenic ion | 1.3421e-13 | None | kilogram | air::urban air close to ground | biosphere
Particulate Matter, < 2.5 um | 7.7425e-08 | None | kilogram | air::urban air close to ground | biosphere
Nickel II | 4.662e-13 | None | kilogram | air::non-urban air or from high stacks | biosphere
Methane, fossil | 3.1646e-09 | None | kilogram | air::non-urban air or from high stacks | biosphere
Mercury II | 1.2332e-11 | None | kilogram | air::non-urban air or from high stacks | biosphere
Ammonia | 9.4143e-07 | None | kilogram | air::non-urban air or from high stacks | biosphere
Nickel II | 2.6785e-13 | None | kilogram | air::urban air close to ground | biosphere
Cadmium II | 1.163e-13 | None | kilogram | air::non-urban air or from high stacks | biosphere
Ammonia | 5.4089e-07 | None | kilogram | air::urban air close to ground | biosphere
PAH, polycyclic aromatic hydrocarbons | 1.0484e-10 | None | kilogram | air::urban air close to ground | biosphere
Copper ion | 1.3334e-11 | None | kilogram | air::non-urban air or from high stacks | biosphere
Nitrogen oxides | 1.5076e-05 | None | kilogram | air::non-urban air or from high stacks | biosphere
Copper ion | 7.6611e-12 | None | kilogram | air::urban air close to ground | biosphere
Chromium III | 2.2753e-14 | None | kilogram | air::urban air close to ground | biosphere
Dinitrogen monoxide | 2.1292e-06 | None | kilogram | air::urban air close to ground | biosphere
Zinc II | 2.4135e-11 | None | kilogram | air::urban air close to ground | biosphere
Chromium VI | 1.9851e-11 | None | kilogram | air::non-urban air or from high stacks | biosphere
Benzene | 2.202e-09 | None | kilogram | air::non-urban air or from high stacks | biosphere
Carbon monoxide, fossil | 1.2983e-06 | None | kilogram | air::non-urban air or from high stacks | biosphere
Chromium VI | 1.1405e-11 | None | kilogram | air::urban air close to ground | biosphere
Methane, fossil | 1.8182e-09 | None | kilogram | air::urban air close to ground | biosphere
Sulfur dioxide | 4.1845e-07 | None | kilogram | air | biosphere
Carbon dioxide, non-fossil | 0.0028063 | None | kilogram | air | biosphere
Nitrogen oxides | 8.6616e-06 | None | kilogram | air::urban air close to ground | biosphere
Carbon dioxide, fossil | 0.062738 | None | kilogram | air | biosphere
Zinc II | 4.2008e-11 | None | kilogram | air::non-urban air or from high stacks | biosphere
Carbon monoxide, fossil | 7.4592e-07 | None | kilogram | air::urban air close to ground | biosphere
PAH, polycyclic aromatic hydrocarbons | 1.8247e-10 | None | kilogram | air::non-urban air or from high stacks | biosphere
Particulate Matter, < 2.5 um | 1.3476e-07 | None | kilogram | air::non-urban air or from high stacks | biosphere
Benzene | 1.2652e-09 | None | kilogram | air::urban air close to ground | biosphere
Mercury II | 7.0851e-12 | None | kilogram | air::urban air close to ground | biosphere
Cadmium II | 6.6819e-14 | None | kilogram | air::urban air close to ground | biosphere
Chromium III | 3.9602e-14 | None | kilogram | air::non-urban air or from high stacks | biosphere
Hydrocarbons, chlorinated | 7.5758e-08 | None | kilogram | air::urban air close to ground | biosphere
Selenium IV | 1.3421e-13 | None | kilogram | air::urban air close to ground | biosphere
Hydrocarbons, chlorinated | 1.3186e-07 | None | kilogram | air::non-urban air or from high stacks | biosphere
Ammonia | 6.9775e-06 | None | kilogram | air::low population density, long-term | biosphere
Arsenic ion | 1.7314e-12 | None | kilogram | air::low population density, long-term | biosphere
Benzene | 1.6321e-08 | None | kilogram | air::low population density, long-term | biosphere
Cadmium II | 8.6196e-13 | None | kilogram | air::low population density, long-term | biosphere
Carbon monoxide, fossil | 9.6224e-06 | None | kilogram | air::low population density, long-term | biosphere
Chromium III | 2.9351e-13 | None | kilogram | air::low population density, long-term | biosphere
Chromium VI | 1.4713e-10 | None | kilogram | air::low population density, long-term | biosphere
Copper ion | 9.8829e-11 | None | kilogram | air::low population density, long-term | biosphere
Dinitrogen monoxide | 2.7467e-05 | None | kilogram | air::low population density, long-term | biosphere
Hydrocarbons, chlorinated | 9.7728e-07 | None | kilogram | air::low population density, long-term | biosphere
Mercury II | 9.1398e-11 | None | kilogram | air::low population density, long-term | biosphere
Methane, fossil | 2.3455e-08 | None | kilogram | air::low population density, long-term | biosphere
Nickel II | 3.4553e-12 | None | kilogram | air::low population density, long-term | biosphere
Nitrogen oxides | 0.00011174 | None | kilogram | air::low population density, long-term | biosphere
PAH, polycyclic aromatic hydrocarbons | 1.3524e-09 | None | kilogram | air::low population density, long-term | biosphere
Particulate Matter, < 2.5 um | 9.9878e-07 | None | kilogram | air::low population density, long-term | biosphere
Selenium IV | 1.7314e-12 | None | kilogram | air::low population density, long-term | biosphere
Zinc II | 3.1135e-10 | None | kilogram | air::low population density, long-term | biosphere
market group for diesel, low-sulfur | 0.02107 | RER | kilogram |  | technosphere | diesel, low-sulfur
market group for electricity, low voltage | 0.011279 | RER | kilowatt hour |  | technosphere | electricity, low voltage
transport, freight, lorry, plugin diesel hybrid, 7.5t | 1 | RER | ton kilometer |  | production | transport, freight, lorry
lorry production, plugin diesel hybrid, 7.5 metric ton | 9.5958e-07 | RER | unit |  | technosphere | truck
Activity | lorry production, plugin diesel hybrid, 7.5 metric ton
location | RER
production amount | 1
reference product | truck
type | process
unit | unit
source | Sacchi, R., Bauer, C., and Cox, B. Does size matter? The influence of size, load factor, range autonomy and application type on the Life Cycle Assessment of current and future trucks. Environmental Science and Technology.
comment | Manufacture year: 2050. Km over lifetime: 397000 km. Km per year: 33000 km/year. Tank-to-wheel efficiency: 42.5 \%. Tank-to-wheel energy consumption: 2456 kj/km. Fuel consumption: 6.6 l/100km. Electricity consumption: 3.0 kWh/100km. Battery capacity: 1.9 kWh. Fuel tank capacity: 568 kWh. Power share from combustion engine: 92.5 \%. Combustion engine power: 99 kW. Electric motor power: 5.0 kW. Curb mass (excl. driver and cargo): 3024 kg. Driving mass (incl. driver and cargo): 5724 kg. Battery mass: 84 kg. Fuel cell system efficiency: 0.0 \%. Number of passengers onboard: 1.0 passenger(s). Available payload: 4400 kg. Payload: 2625 kg. Load factor: 59.7 \%. Autonomy on a full tank/battery: 805 km.
Exchanges
name | amount | location | unit | categories | type | reference product
assembly operation, for lorry | 3024.917 | RER | kilogram |  | technosphere | assembly operation, for lorry
exhaust system, for lorry | 86.95 | RER | kilogram |  | technosphere | exhaust system, for lorry
frame, blanks and saddle, for lorry | 1506 | RER | kilogram |  | technosphere | frame, blanks and saddle, for lorry
fuel tank, for diesel vehicle | 39.5224 | RER | kilogram |  | technosphere | fuel tank
gearbox, for lorry | 63.72 | RER | kilogram |  | technosphere | gearbox, for lorry
glider lightweighting | 421.68 | GLO | kilogram |  | technosphere | glider lightweighting
internal combustion engine, for lorry | 323.5656 | RER | kilogram |  | technosphere | internal combustion engine, for lorry
lead acid battery, for lorry | 38.497 | RER | kilogram |  | technosphere | lead acid battery, for lorry
market for battery capacity (MIX scenario) | 1.9 | GLO | kilowatt hour |  | technosphere | electricity storage capacity
other components, for hybrid electric lorry | 256 | RER | kilogram |  | technosphere | other components, for hybrid electric lorry
power electronics, for lorry | 52 | RER | kilogram |  | technosphere | power electronics, for lorry
retarder, for lorry | 21.24 | RER | kilogram |  | technosphere | retarder, for lorry
suspension, for lorry | 717 | RER | kilogram |  | technosphere | suspension, for lorry
tires and wheels, for lorry | 416 | RER | kilogram |  | technosphere | tires and wheels, for lorry
transmission, for lorry | 92.04 | RER | kilogram |  | technosphere | transmission, for lorry
maintenance, lorry 16 metric ton | 0.46875 | Europe without Switzerland | unit |  | technosphere | maintenance, lorry 16 metric ton
market for converter, for electric passenger car | 1.6922 | GLO | kilogram |  | technosphere | converter, for electric passenger car
market for electric motor, electric passenger car | 3.0874 | GLO | kilogram |  | technosphere | electric motor, electric passenger car
market for inverter, for electric passenger car | 7.0342 | GLO | kilogram |  | technosphere | inverter, for electric passenger car
market for power distribution unit, for electric passenger car | 3.61 | GLO | kilogram |  | technosphere | power distribution unit, for electric passenger car
treatment of used lorry, 16 metric ton | -0.46875 | CH | unit |  | technosphere | used lorry, 16 metric ton
lorry production, plugin diesel hybrid, 7.5 metric ton | 1 | RER | unit |  | production | truck
Activity | transport, freight, lorry, compressed gas, 3.5 metric ton
location | RER
production amount | 1
reference product | transport, freight, lorry
type | process
unit | ton kilometer
source | Sacchi, R., Bauer, C., and Cox, B. Does size matter? The influence of size, load factor, range autonomy and application type on the Life Cycle Assessment of current and future trucks. Environmental Science and Technology.
comment | Manufacture year: 2050. Km over lifetime: 272000 km. Km per year: 22660 km/year. Tank-to-wheel efficiency: 31.2 \%. Tank-to-wheel energy consumption: 1778 kj/km. Fuel consumption: 5221.2 l/100km. Electricity consumption: 0.0 kWh/100km. Battery capacity: 0.0 kWh. Fuel tank capacity: 395 kWh. Power share from combustion engine: 85.0 \%. Combustion engine power: 89 kW. Electric motor power: 15 kW. Curb mass (excl. driver and cargo): 1775 kg. Driving mass (incl. driver and cargo): 2975 kg. Battery mass: 0.0 kg. Fuel cell system efficiency: 0.0 \%. Number of passengers onboard: 1.0 passenger(s). Available payload: 1649 kg. Payload: 1125 kg. Load factor: 68.2 \%. Autonomy on a full tank/battery: 800 km.
Exchanges
name | amount | location | unit | categories | type | reference product
market for road | 0.0014204 | GLO | meter-year |  | technosphere | road
market for road maintenance | 0.0011467 | RER | meter-year |  | technosphere | road maintenance
treatment of brake wear emissions, lorry | -9.3555e-06 | RER | kilogram |  | technosphere | brake wear emissions, lorry
treatment of road wear emissions, lorry | -2.2665e-05 | RER | kilogram |  | technosphere | road wear emissions, lorry
treatment of tyre wear emissions, lorry | -2.1768e-05 | RER | kilogram |  | technosphere | tyre wear emissions, lorry
Particulate Matter, < 2.5 um | 1.9057e-08 | None | kilogram | air::urban air close to ground | biosphere
Methane, fossil | 1.5729e-06 | None | kilogram | air::non-urban air or from high stacks | biosphere
Nitrogen oxides | 4.2831e-06 | None | kilogram | air::non-urban air or from high stacks | biosphere
Carbon monoxide, fossil | 6.4521e-06 | None | kilogram | air::non-urban air or from high stacks | biosphere
Methane, fossil | 5.1905e-07 | None | kilogram | air::urban air close to ground | biosphere
Carbon dioxide, non-fossil | 0.01962 | None | kilogram | air | biosphere
Nitrogen oxides | 1.4134e-06 | None | kilogram | air::urban air close to ground | biosphere
Carbon dioxide, fossil | 0.069561 | None | kilogram | air | biosphere
Carbon monoxide, fossil | 2.1292e-06 | None | kilogram | air::urban air close to ground | biosphere
Particulate Matter, < 2.5 um | 5.7747e-08 | None | kilogram | air::non-urban air or from high stacks | biosphere
Hydrocarbons, chlorinated | 5.6418e-07 | None | kilogram | air::urban air close to ground | biosphere
Hydrocarbons, chlorinated | 1.7096e-06 | None | kilogram | air::non-urban air or from high stacks | biosphere
Carbon monoxide, fossil | 6.3195e-05 | None | kilogram | air::low population density, long-term | biosphere
Hydrocarbons, chlorinated | 1.6745e-05 | None | kilogram | air::low population density, long-term | biosphere
Methane, fossil | 1.5406e-05 | None | kilogram | air::low population density, long-term | biosphere
Nitrogen oxides | 4.1951e-05 | None | kilogram | air::low population density, long-term | biosphere
Particulate Matter, < 2.5 um | 5.6561e-07 | None | kilogram | air::low population density, long-term | biosphere
market for natural gas, low pressure, vehicle grade | 0.03341 | GLO | kilogram |  | technosphere | natural gas, low pressure, vehicle grade
transport, freight, lorry, compressed gas, 3.5t | 1 | RER | ton kilometer |  | production | transport, freight, lorry
lorry production, compressed gas, 3.5 metric ton | 3.268e-06 | RER | unit |  | technosphere | truck
Activity | transport, freight, lorry, liquefied petroleum gas, 3.5 metric ton
location | RER
production amount | 1
reference product | transport, freight, lorry
type | process
unit | ton kilometer
worksheet name | None
source | Sacchi, R., Bauer, C., and Cox, B. Does size matter? The influence of size, load factor, range autonomy and application type on the Life Cycle Assessment of current and future trucks. Environmental Science and Technology.
description | Cradle-to-grave life cycle inventory of the transport activity using a heavy duty truck over 1 km. carculator_truck is a open-source parametrized truck model that produces life cycle inventories for any desired set of parameters value (lifetime, load factor, power, battery size, fuel blend, etc.): to produce your own inventories, go to https://github.com/romainsacchi/carculator_truck or contact carculator@psi.ch.
special remark
comment | Combustion engine power: 164 [kW]. Power share from combustion engine: 100 [%]. Km over lifetime: 272000 [km]. Yearly mileage: 22660 [km/year]. Autonomy on a full tank/battery: 800 [km]. Tank-to-wheel efficiency: 25 [%]. Tank-to-wheel energy consumption: 3640 [kj/km]. Fuel tank capacity: 809 [kWh]. Available payload: 1125 [kg]. Payload: 1125 [kg]. Load factor: 100 [%]. Curb mass (excl. driver and cargo): 2497 [kg]. Driving mass (incl. driver and cargo): 3697 [kg].
Exchanges
name | amount | location | unit | categories | type | reference product
market for road | 0.0014204 | GLO | meter-year |  | technosphere | road
market for road maintenance | 0.0011467 | RER | meter-year |  | technosphere | road maintenance
treatment of brake wear emissions, lorry | -9.3555e-06 | RER | kilogram |  | technosphere | brake wear emissions, lorry
treatment of road wear emissions, lorry | -2.2665e-05 | RER | kilogram |  | technosphere | road wear emissions, lorry
treatment of tyre wear emissions, lorry | -2.1768e-05 | RER | kilogram |  | technosphere | tyre wear emissions, lorry
Particulate Matter, < 2.5 um | 1.9057e-08 | None | kilogram | air::urban air close to ground | biosphere
Methane, fossil | 1.5729e-06 | None | kilogram | air::non-urban air or from high stacks | biosphere
Nitrogen oxides | 4.2831e-06 | None | kilogram | air::non-urban air or from high stacks | biosphere
Carbon monoxide, fossil | 6.4521e-06 | None | kilogram | air::non-urban air or from high stacks | biosphere
Methane, fossil | 5.1905e-07 | None | kilogram | air::urban air close to ground | biosphere
Carbon dioxide, non-fossil | 0.01962 | None | kilogram | air | biosphere
Nitrogen oxides | 1.4134e-06 | None | kilogram | air::urban air close to ground | biosphere
Carbon dioxide, fossil | 0.069561 | None | kilogram | air | biosphere
Carbon monoxide, fossil | 2.1292e-06 | None | kilogram | air::urban air close to ground | biosphere
Particulate Matter, < 2.5 um | 5.7747e-08 | None | kilogram | air::non-urban air or from high stacks | biosphere
Hydrocarbons, chlorinated | 5.6418e-07 | None | kilogram | air::urban air close to ground | biosphere
Hydrocarbons, chlorinated | 1.7096e-06 | None | kilogram | air::non-urban air or from high stacks | biosphere
Carbon monoxide, fossil | 6.3195e-05 | None | kilogram | air::low population density, long-term | biosphere
Hydrocarbons, chlorinated | 1.6745e-05 | None | kilogram | air::low population density, long-term | biosphere
Methane, fossil | 1.5406e-05 | None | kilogram | air::low population density, long-term | biosphere
Nitrogen oxides | 4.1951e-05 | None | kilogram | air::low population density, long-term | biosphere
Particulate Matter, < 2.5 um | 5.6561e-07 | None | kilogram | air::low population density, long-term | biosphere
market for liquefied petroleum gas | 0.03341 | RoW | kilogram |  | technosphere | liquefied petroleum gas
transport, freight, lorry, liquefied petroleum gas, 3.5 metric ton | 1 | RER | ton kilometer |  | production | transport, freight, lorry, EURO-VI
lorry production, compressed gas, 3.5 metric ton | 3.268e-06 | RER | unit |  | technosphere | truck
Activity | transport, freight, lorry, diesel, 7.5 metric ton
location | RER
production amount | 1
reference product | transport, freight, lorry
type | process
unit | ton kilometer
source | Sacchi, R., Bauer, C., and Cox, B. Does size matter? The influence of size, load factor, range autonomy and application type on the Life Cycle Assessment of current and future trucks. Environmental Science and Technology.
comment | Manufacture year: 2050. Km over lifetime: 397000 km. Km per year: 33000 km/year. Tank-to-wheel efficiency: 42.8 \%. Tank-to-wheel energy consumption: 2445 kj/km. Fuel consumption: 6.9 l/100km. Electricity consumption: 0.0 kWh/100km. Battery capacity: 0.0 kWh. Fuel tank capacity: 543 kWh. Power share from combustion engine: 85.0 \%. Combustion engine power: 90 kW. Electric motor power: 16 kW. Curb mass (excl. driver and cargo): 3036 kg. Driving mass (incl. driver and cargo): 5736 kg. Battery mass: 0.0 kg. Fuel cell system efficiency: 0.0 \%. Number of passengers onboard: 1.0 passenger(s). Available payload: 4388 kg. Payload: 2625 kg. Load factor: 59.8 \%. Autonomy on a full tank/battery: 800 km.
Exchanges
name | amount | location | unit | categories | type | reference product
market for road | 0.0011735 | GLO | meter-year |  | technosphere | road
market for road maintenance | 0.00049143 | RER | meter-year |  | technosphere | road maintenance
treatment of brake wear emissions, lorry | -7.5514e-06 | RER | kilogram |  | technosphere | brake wear emissions, lorry
treatment of road wear emissions, lorry | -1.5976e-05 | RER | kilogram |  | technosphere | road wear emissions, lorry
treatment of tyre wear emissions, lorry | -1.4129e-05 | RER | kilogram |  | technosphere | tyre wear emissions, lorry
Toluene | 1.2535e-11 | None | kilogram | air::non-urban air or from high stacks | biosphere
NMVOC, non-methane volatile organic compounds | 2.3441e-08 | None | kilogram | air::non-urban air or from high stacks | biosphere
Dinitrogen monoxide | 3.6097e-06 | None | kilogram | air::non-urban air or from high stacks | biosphere
Pentane | 4.3921e-11 | None | kilogram | air::urban air close to ground | biosphere
Selenium IV | 2.2754e-13 | None | kilogram | air::non-urban air or from high stacks | biosphere
Arsenic ion | 2.2754e-13 | None | kilogram | air::non-urban air or from high stacks | biosphere
Arsenic ion | 1.3287e-13 | None | kilogram | air::urban air close to ground | biosphere
Particulate Matter, < 2.5 um | 7.6653e-08 | None | kilogram | air::urban air close to ground | biosphere
Nickel II | 4.541e-13 | None | kilogram | air::non-urban air or from high stacks | biosphere
Methane, fossil | 3.0824e-09 | None | kilogram | air::non-urban air or from high stacks | biosphere
Mercury II | 1.2012e-11 | None | kilogram | air::non-urban air or from high stacks | biosphere
Ammonia | 9.1699e-07 | None | kilogram | air::non-urban air or from high stacks | biosphere
Nickel II | 2.6518e-13 | None | kilogram | air::urban air close to ground | biosphere
Cadmium II | 1.1328e-13 | None | kilogram | air::non-urban air or from high stacks | biosphere
Ammonia | 5.355e-07 | None | kilogram | air::urban air close to ground | biosphere
Butane | 1.8803e-10 | None | kilogram | air::non-urban air or from high stacks | biosphere
PAH, polycyclic aromatic hydrocarbons | 1.0379e-10 | None | kilogram | air::urban air close to ground | biosphere
Copper ion | 1.2988e-11 | None | kilogram | air::non-urban air or from high stacks | biosphere
Nitrogen oxides | 3.8179e-05 | None | kilogram | air::non-urban air or from high stacks | biosphere
Butane | 1.098e-10 | None | kilogram | air::urban air close to ground | biosphere
Copper ion | 7.5847e-12 | None | kilogram | air::urban air close to ground | biosphere
Chromium III | 2.2526e-14 | None | kilogram | air::urban air close to ground | biosphere
Propane | 7.3202e-11 | None | kilogram | air::urban air close to ground | biosphere
Toluene | 7.3202e-12 | None | kilogram | air::urban air close to ground | biosphere
Dinitrogen monoxide | 2.108e-06 | None | kilogram | air::urban air close to ground | biosphere
Zinc II | 2.3895e-11 | None | kilogram | air::urban air close to ground | biosphere
Chromium VI | 1.9336e-11 | None | kilogram | air::non-urban air or from high stacks | biosphere
Benzene | 2.1449e-09 | None | kilogram | air::non-urban air or from high stacks | biosphere
Carbon monoxide, fossil | 1.2646e-06 | None | kilogram | air::non-urban air or from high stacks | biosphere
Chromium VI | 1.1292e-11 | None | kilogram | air::urban air close to ground | biosphere
Methane, fossil | 1.8001e-09 | None | kilogram | air::urban air close to ground | biosphere
Sulfur dioxide | 4.3578e-07 | None | kilogram | air | biosphere
Carbon dioxide, non-fossil | 0.0029226 | None | kilogram | air | biosphere
NMVOC, non-methane volatile organic compounds | 1.3689e-08 | None | kilogram | air::urban air close to ground | biosphere
Formaldehyde | 6.149e-09 | None | kilogram | air::urban air close to ground | biosphere
Nitrogen oxides | 2.2296e-05 | None | kilogram | air::urban air close to ground | biosphere
Formaldehyde | 1.053e-08 | None | kilogram | air::non-urban air or from high stacks | biosphere
Carbon dioxide, fossil | 0.065336 | None | kilogram | air | biosphere
Zinc II | 4.0917e-11 | None | kilogram | air::non-urban air or from high stacks | biosphere
Carbon monoxide, fossil | 7.3848e-07 | None | kilogram | air::urban air close to ground | biosphere
m-Xylene | 7.1738e-10 | None | kilogram | air::urban air close to ground | biosphere
PAH, polycyclic aromatic hydrocarbons | 1.7773e-10 | None | kilogram | air::non-urban air or from high stacks | biosphere
Particulate Matter, < 2.5 um | 1.3126e-07 | None | kilogram | air::non-urban air or from high stacks | biosphere
Pentane | 7.5211e-11 | None | kilogram | air::non-urban air or from high stacks | biosphere
Acetaldehyde | 3.3453e-09 | None | kilogram | air::urban air close to ground | biosphere
Benzene | 1.2525e-09 | None | kilogram | air::urban air close to ground | biosphere
Mercury II | 7.0144e-12 | None | kilogram | air::urban air close to ground | biosphere
Cadmium II | 6.6152e-14 | None | kilogram | air::urban air close to ground | biosphere
Propane | 1.2535e-10 | None | kilogram | air::non-urban air or from high stacks | biosphere
Chromium III | 3.8574e-14 | None | kilogram | air::non-urban air or from high stacks | biosphere
Acrolein | 1.2957e-09 | None | kilogram | air::urban air close to ground | biosphere
Benzaldehyde | 1.0029e-09 | None | kilogram | air::urban air close to ground | biosphere
Heptane | 2.1961e-10 | None | kilogram | air::urban air close to ground | biosphere
Hydrocarbons, chlorinated | 7.5002e-08 | None | kilogram | air::urban air close to ground | biosphere
o-Xylene | 2.9281e-10 | None | kilogram | air::urban air close to ground | biosphere
Selenium IV | 1.3287e-13 | None | kilogram | air::urban air close to ground | biosphere
Styrene | 4.0993e-10 | None | kilogram | air::urban air close to ground | biosphere
Acetaldehyde | 5.7286e-09 | None | kilogram | air::non-urban air or from high stacks | biosphere
Acrolein | 2.2187e-09 | None | kilogram | air::non-urban air or from high stacks | biosphere
Benzaldehyde | 1.7173e-09 | None | kilogram | air::non-urban air or from high stacks | biosphere
Heptane | 3.7606e-10 | None | kilogram | air::non-urban air or from high stacks | biosphere
Hydrocarbons, chlorinated | 1.2843e-07 | None | kilogram | air::non-urban air or from high stacks | biosphere
m-Xylene | 1.2285e-09 | None | kilogram | air::non-urban air or from high stacks | biosphere
o-Xylene | 5.0141e-10 | None | kilogram | air::non-urban air or from high stacks | biosphere
Styrene | 7.0197e-10 | None | kilogram | air::non-urban air or from high stacks | biosphere
Acetaldehyde | 4.5581e-08 | None | kilogram | air::low population density, long-term | biosphere
Acrolein | 1.7654e-08 | None | kilogram | air::low population density, long-term | biosphere
Ammonia | 7.2962e-06 | None | kilogram | air::low population density, long-term | biosphere
Arsenic ion | 1.8104e-12 | None | kilogram | air::low population density, long-term | biosphere
Benzaldehyde | 1.3664e-08 | None | kilogram | air::low population density, long-term | biosphere
Benzene | 1.7066e-08 | None | kilogram | air::low population density, long-term | biosphere
Butane | 1.4961e-09 | None | kilogram | air::low population density, long-term | biosphere
Cadmium II | 9.0134e-13 | None | kilogram | air::low population density, long-term | biosphere
Carbon monoxide, fossil | 1.0062e-05 | None | kilogram | air::low population density, long-term | biosphere
Chromium III | 3.0692e-13 | None | kilogram | air::low population density, long-term | biosphere
Chromium VI | 1.5385e-10 | None | kilogram | air::low population density, long-term | biosphere
Copper ion | 1.0334e-10 | None | kilogram | air::low population density, long-term | biosphere
Dinitrogen monoxide | 2.8722e-05 | None | kilogram | air::low population density, long-term | biosphere
Formaldehyde | 8.3781e-08 | None | kilogram | air::low population density, long-term | biosphere
Heptane | 2.9922e-09 | None | kilogram | air::low population density, long-term | biosphere
Hydrocarbons, chlorinated | 1.0219e-06 | None | kilogram | air::low population density, long-term | biosphere
Mercury II | 9.5573e-11 | None | kilogram | air::low population density, long-term | biosphere
Methane, fossil | 2.4526e-08 | None | kilogram | air::low population density, long-term | biosphere
m-Xylene | 9.7745e-09 | None | kilogram | air::low population density, long-term | biosphere
Nickel II | 3.6131e-12 | None | kilogram | air::low population density, long-term | biosphere
Nitrogen oxides | 0.00030378 | None | kilogram | air::low population density, long-term | biosphere
NMVOC, non-methane volatile organic compounds | 1.8651e-07 | None | kilogram | air::low population density, long-term | biosphere
o-Xylene | 3.9896e-09 | None | kilogram | air::low population density, long-term | biosphere
PAH, polycyclic aromatic hydrocarbons | 1.4142e-09 | None | kilogram | air::low population density, long-term | biosphere
Particulate Matter, < 2.5 um | 1.0444e-06 | None | kilogram | air::low population density, long-term | biosphere
Pentane | 5.9844e-10 | None | kilogram | air::low population density, long-term | biosphere
Propane | 9.974e-10 | None | kilogram | air::low population density, long-term | biosphere
Selenium IV | 1.8104e-12 | None | kilogram | air::low population density, long-term | biosphere
Styrene | 5.5854e-09 | None | kilogram | air::low population density, long-term | biosphere
Toluene | 9.974e-11 | None | kilogram | air::low population density, long-term | biosphere
Zinc II | 3.2557e-10 | None | kilogram | air::low population density, long-term | biosphere
market group for diesel, low-sulfur | 0.021789 | RER | kilogram |  | technosphere | diesel, low-sulfur
transport, freight, lorry, diesel, 7.5t | 1 | RER | ton kilometer |  | production | transport, freight, lorry
lorry production, diesel, 7.5 metric ton | 9.5958e-07 | RER | unit |  | technosphere | truck
Activity | transport, freight, lorry, gasoline, 7.5 metric ton
location | RER
production amount | 1
reference product | transport, freight, lorry
type | process
unit | ton kilometer
worksheet name | None
source | Sacchi, R., Bauer, C., and Cox, B. Does size matter? The influence of size, load factor, range autonomy and application type on the Life Cycle Assessment of current and future trucks. Environmental Science and Technology.
description | Cradle-to-grave life cycle inventory of the transport activity using a heavy duty truck over 1 km. carculator_truck is a open-source parametrized truck model that produces life cycle inventories for any desired set of parameters value (lifetime, load factor, power, battery size, fuel blend, etc.): to produce your own inventories, go to https://github.com/romainsacchi/carculator_truck or contact carculator@psi.ch.
special remark
comment | Combustion engine power: 157 [kW]. Power share from combustion engine: 100 [%]. Km over lifetime: 397000 [km]. Yearly mileage: 33000 [km/year]. Autonomy on a full tank/battery: 800 [km]. Tank-to-wheel efficiency: 31 [%]. Tank-to-wheel energy consumption: 4574 [kj/km]. Fuel tank capacity: 1016 [kWh]. Available payload: 3283 [kg]. Payload: 2625 [kg]. Load factor: 79 [%]. Curb mass (excl. driver and cargo): 4141 [kg]. Driving mass (incl. driver and cargo): 6841 [kg].
Exchanges
name | amount | location | unit | categories | type | reference product
market for road | 0.0011735 | GLO | meter-year |  | technosphere | road
market for road maintenance | 0.00049143 | RER | meter-year |  | technosphere | road maintenance
treatment of brake wear emissions, lorry | -7.5514e-06 | RER | kilogram |  | technosphere | brake wear emissions, lorry
treatment of road wear emissions, lorry | -1.5976e-05 | RER | kilogram |  | technosphere | road wear emissions, lorry
treatment of tyre wear emissions, lorry | -1.4129e-05 | RER | kilogram |  | technosphere | tyre wear emissions, lorry
Toluene | 1.2535e-11 | None | kilogram | air::non-urban air or from high stacks | biosphere
NMVOC, non-methane volatile organic compounds | 2.3441e-08 | None | kilogram | air::non-urban air or from high stacks | biosphere
Dinitrogen monoxide | 3.6097e-06 | None | kilogram | air::non-urban air or from high stacks | biosphere
Pentane | 4.3921e-11 | None | kilogram | air::urban air close to ground | biosphere
Selenium IV | 2.2754e-13 | None | kilogram | air::non-urban air or from high stacks | biosphere
Arsenic ion | 2.2754e-13 | None | kilogram | air::non-urban air or from high stacks | biosphere
Arsenic ion | 1.3287e-13 | None | kilogram | air::urban air close to ground | biosphere
Particulate Matter, < 2.5 um | 7.6653e-08 | None | kilogram | air::urban air close to ground | biosphere
Nickel II | 4.541e-13 | None | kilogram | air::non-urban air or from high stacks | biosphere
Methane, fossil | 3.0824e-09 | None | kilogram | air::non-urban air or from high stacks | biosphere
Mercury II | 1.2012e-11 | None | kilogram | air::non-urban air or from high stacks | biosphere
Ammonia | 9.1699e-07 | None | kilogram | air::non-urban air or from high stacks | biosphere
Nickel II | 2.6518e-13 | None | kilogram | air::urban air close to ground | biosphere
Cadmium II | 1.1328e-13 | None | kilogram | air::non-urban air or from high stacks | biosphere
Ammonia | 5.355e-07 | None | kilogram | air::urban air close to ground | biosphere
Butane | 1.8803e-10 | None | kilogram | air::non-urban air or from high stacks | biosphere
PAH, polycyclic aromatic hydrocarbons | 1.0379e-10 | None | kilogram | air::urban air close to ground | biosphere
Copper ion | 1.2988e-11 | None | kilogram | air::non-urban air or from high stacks | biosphere
Nitrogen oxides | 3.8179e-05 | None | kilogram | air::non-urban air or from high stacks | biosphere
Butane | 1.098e-10 | None | kilogram | air::urban air close to ground | biosphere
Copper ion | 7.5847e-12 | None | kilogram | air::urban air close to ground | biosphere
Chromium III | 2.2526e-14 | None | kilogram | air::urban air close to ground | biosphere
Propane | 7.3202e-11 | None | kilogram | air::urban air close to ground | biosphere
Toluene | 7.3202e-12 | None | kilogram | air::urban air close to ground | biosphere
Dinitrogen monoxide | 2.108e-06 | None | kilogram | air::urban air close to ground | biosphere
Zinc II | 2.3895e-11 | None | kilogram | air::urban air close to ground | biosphere
Chromium VI | 1.9336e-11 | None | kilogram | air::non-urban air or from high stacks | biosphere
Benzene | 2.1449e-09 | None | kilogram | air::non-urban air or from high stacks | biosphere
Carbon monoxide, fossil | 1.2646e-06 | None | kilogram | air::non-urban air or from high stacks | biosphere
Chromium VI | 1.1292e-11 | None | kilogram | air::urban air close to ground | biosphere
Methane, fossil | 1.8001e-09 | None | kilogram | air::urban air close to ground | biosphere
Sulfur dioxide | 4.3578e-07 | None | kilogram | air | biosphere
Carbon dioxide, non-fossil | 0.0029226 | None | kilogram | air | biosphere
NMVOC, non-methane volatile organic compounds | 1.3689e-08 | None | kilogram | air::urban air close to ground | biosphere
Formaldehyde | 6.149e-09 | None | kilogram | air::urban air close to ground | biosphere
Nitrogen oxides | 2.2296e-05 | None | kilogram | air::urban air close to ground | biosphere
Formaldehyde | 1.053e-08 | None | kilogram | air::non-urban air or from high stacks | biosphere
Carbon dioxide, fossil | 0.065336 | None | kilogram | air | biosphere
Zinc II | 4.0917e-11 | None | kilogram | air::non-urban air or from high stacks | biosphere
Carbon monoxide, fossil | 7.3848e-07 | None | kilogram | air::urban air close to ground | biosphere
m-Xylene | 7.1738e-10 | None | kilogram | air::urban air close to ground | biosphere
PAH, polycyclic aromatic hydrocarbons | 1.7773e-10 | None | kilogram | air::non-urban air or from high stacks | biosphere
Particulate Matter, < 2.5 um | 1.3126e-07 | None | kilogram | air::non-urban air or from high stacks | biosphere
Pentane | 7.5211e-11 | None | kilogram | air::non-urban air or from high stacks | biosphere
Acetaldehyde | 3.3453e-09 | None | kilogram | air::urban air close to ground | biosphere
Benzene | 1.2525e-09 | None | kilogram | air::urban air close to ground | biosphere
Mercury II | 7.0144e-12 | None | kilogram | air::urban air close to ground | biosphere
Cadmium II | 6.6152e-14 | None | kilogram | air::urban air close to ground | biosphere
Propane | 1.2535e-10 | None | kilogram | air::non-urban air or from high stacks | biosphere
Chromium III | 3.8574e-14 | None | kilogram | air::non-urban air or from high stacks | biosphere
Acrolein | 1.2957e-09 | None | kilogram | air::urban air close to ground | biosphere
Benzaldehyde | 1.0029e-09 | None | kilogram | air::urban air close to ground | biosphere
Heptane | 2.1961e-10 | None | kilogram | air::urban air close to ground | biosphere
Hydrocarbons, chlorinated | 7.5002e-08 | None | kilogram | air::urban air close to ground | biosphere
o-Xylene | 2.9281e-10 | None | kilogram | air::urban air close to ground | biosphere
Selenium IV | 1.3287e-13 | None | kilogram | air::urban air close to ground | biosphere
Styrene | 4.0993e-10 | None | kilogram | air::urban air close to ground | biosphere
Acetaldehyde | 5.7286e-09 | None | kilogram | air::non-urban air or from high stacks | biosphere
Acrolein | 2.2187e-09 | None | kilogram | air::non-urban air or from high stacks | biosphere
Benzaldehyde | 1.7173e-09 | None | kilogram | air::non-urban air or from high stacks | biosphere
Heptane | 3.7606e-10 | None | kilogram | air::non-urban air or from high stacks | biosphere
Hydrocarbons, chlorinated | 1.2843e-07 | None | kilogram | air::non-urban air or from high stacks | biosphere
m-Xylene | 1.2285e-09 | None | kilogram | air::non-urban air or from high stacks | biosphere
o-Xylene | 5.0141e-10 | None | kilogram | air::non-urban air or from high stacks | biosphere
Styrene | 7.0197e-10 | None | kilogram | air::non-urban air or from high stacks | biosphere
Acetaldehyde | 4.5581e-08 | None | kilogram | air::low population density, long-term | biosphere
Acrolein | 1.7654e-08 | None | kilogram | air::low population density, long-term | biosphere
Ammonia | 7.2962e-06 | None | kilogram | air::low population density, long-term | biosphere
Arsenic ion | 1.8104e-12 | None | kilogram | air::low population density, long-term | biosphere
Benzaldehyde | 1.3664e-08 | None | kilogram | air::low population density, long-term | biosphere
Benzene | 1.7066e-08 | None | kilogram | air::low population density, long-term | biosphere
Butane | 1.4961e-09 | None | kilogram | air::low population density, long-term | biosphere
Cadmium II | 9.0134e-13 | None | kilogram | air::low population density, long-term | biosphere
Carbon monoxide, fossil | 1.0062e-05 | None | kilogram | air::low population density, long-term | biosphere
Chromium III | 3.0692e-13 | None | kilogram | air::low population density, long-term | biosphere
Chromium VI | 1.5385e-10 | None | kilogram | air::low population density, long-term | biosphere
Copper ion | 1.0334e-10 | None | kilogram | air::low population density, long-term | biosphere
Dinitrogen monoxide | 2.8722e-05 | None | kilogram | air::low population density, long-term | biosphere
Formaldehyde | 8.3781e-08 | None | kilogram | air::low population density, long-term | biosphere
Heptane | 2.9922e-09 | None | kilogram | air::low population density, long-term | biosphere
Hydrocarbons, chlorinated | 1.0219e-06 | None | kilogram | air::low population density, long-term | biosphere
Mercury II | 9.5573e-11 | None | kilogram | air::low population density, long-term | biosphere
Methane, fossil | 2.4526e-08 | None | kilogram | air::low population density, long-term | biosphere
m-Xylene | 9.7745e-09 | None | kilogram | air::low population density, long-term | biosphere
Nickel II | 3.6131e-12 | None | kilogram | air::low population density, long-term | biosphere
Nitrogen oxides | 0.00030378 | None | kilogram | air::low population density, long-term | biosphere
NMVOC, non-methane volatile organic compounds | 1.8651e-07 | None | kilogram | air::low population density, long-term | biosphere
o-Xylene | 3.9896e-09 | None | kilogram | air::low population density, long-term | biosphere
PAH, polycyclic aromatic hydrocarbons | 1.4142e-09 | None | kilogram | air::low population density, long-term | biosphere
Particulate Matter, < 2.5 um | 1.0444e-06 | None | kilogram | air::low population density, long-term | biosphere
Pentane | 5.9844e-10 | None | kilogram | air::low population density, long-term | biosphere
Propane | 9.974e-10 | None | kilogram | air::low population density, long-term | biosphere
Selenium IV | 1.8104e-12 | None | kilogram | air::low population density, long-term | biosphere
Styrene | 5.5854e-09 | None | kilogram | air::low population density, long-term | biosphere
Toluene | 9.974e-11 | None | kilogram | air::low population density, long-term | biosphere
Zinc II | 3.2557e-10 | None | kilogram | air::low population density, long-term | biosphere
market for petrol, low-sulfur | 0.021789 | Europe without Switzerland | kilogram |  | technosphere | petrol, low-sulfur
transport, freight, lorry, gasoline, 7.5 metric ton | 1 | RER | ton kilometer |  | production | transport, freight, lorry, EURO-VI
lorry production, diesel, 7.5 metric ton | 9.5958e-07 | RER | unit |  | technosphere | truck
Activity | transport, freight, lorry, compressed gas, 7.5 metric ton
location | RER
production amount | 1
reference product | transport, freight, lorry
type | process
unit | ton kilometer
source | Sacchi, R., Bauer, C., and Cox, B. Does size matter? The influence of size, load factor, range autonomy and application type on the Life Cycle Assessment of current and future trucks. Environmental Science and Technology.
comment | Manufacture year: 2050. Km over lifetime: 397000 km. Km per year: 33000 km/year. Tank-to-wheel efficiency: 42.5 \%. Tank-to-wheel energy consumption: 2493 kj/km. Fuel consumption: 7322.0 l/100km. Electricity consumption: 0.0 kWh/100km. Battery capacity: 0.0 kWh. Fuel tank capacity: 554 kWh. Power share from combustion engine: 85.0 \%. Combustion engine power: 95 kW. Electric motor power: 16 kW. Curb mass (excl. driver and cargo): 3200 kg. Driving mass (incl. driver and cargo): 5900 kg. Battery mass: 0.0 kg. Fuel cell system efficiency: 0.0 \%. Number of passengers onboard: 1.0 passenger(s). Available payload: 4224 kg. Payload: 2625 kg. Load factor: 62.1 \%. Autonomy on a full tank/battery: 800 km.
Exchanges
name | amount | location | unit | categories | type | reference product
market for road | 0.0012072 | GLO | meter-year |  | technosphere | road
market for road maintenance | 0.00049143 | RER | meter-year |  | technosphere | road maintenance
treatment of brake wear emissions, lorry | -7.7213e-06 | RER | kilogram |  | technosphere | brake wear emissions, lorry
treatment of road wear emissions, lorry | -1.6325e-05 | RER | kilogram |  | technosphere | road wear emissions, lorry
treatment of tyre wear emissions, lorry | -1.439e-05 | RER | kilogram |  | technosphere | tyre wear emissions, lorry
Particulate Matter, < 2.5 um | 2.4955e-08 | None | kilogram | air::urban air close to ground | biosphere
Methane, fossil | 1.1207e-06 | None | kilogram | air::non-urban air or from high stacks | biosphere
Nitrogen oxides | 3.0518e-06 | None | kilogram | air::non-urban air or from high stacks | biosphere
Carbon monoxide, fossil | 4.5972e-06 | None | kilogram | air::non-urban air or from high stacks | biosphere
Methane, fossil | 6.7971e-07 | None | kilogram | air::urban air close to ground | biosphere
Carbon dioxide, non-fossil | 0.011792 | None | kilogram | air | biosphere
Nitrogen oxides | 1.8509e-06 | None | kilogram | air::urban air close to ground | biosphere
Carbon dioxide, fossil | 0.041807 | None | kilogram | air | biosphere
Carbon monoxide, fossil | 2.7883e-06 | None | kilogram | air::urban air close to ground | biosphere
Particulate Matter, < 2.5 um | 4.1146e-08 | None | kilogram | air::non-urban air or from high stacks | biosphere
Hydrocarbons, chlorinated | 7.3882e-07 | None | kilogram | air::urban air close to ground | biosphere
Hydrocarbons, chlorinated | 1.2182e-06 | None | kilogram | air::non-urban air or from high stacks | biosphere
Carbon monoxide, fossil | 3.5753e-05 | None | kilogram | air::low population density, long-term | biosphere
Hydrocarbons, chlorinated | 9.4737e-06 | None | kilogram | air::low population density, long-term | biosphere
Methane, fossil | 8.7158e-06 | None | kilogram | air::low population density, long-term | biosphere
Nitrogen oxides | 2.3734e-05 | None | kilogram | air::low population density, long-term | biosphere
Particulate Matter, < 2.5 um | 3.2e-07 | None | kilogram | air::low population density, long-term | biosphere
market for natural gas, low pressure, vehicle grade | 0.02008 | GLO | kilogram |  | technosphere | natural gas, low pressure, vehicle grade
transport, freight, lorry, compressed gas, 7.5t | 1 | RER | ton kilometer |  | production | transport, freight, lorry
lorry production, compressed gas, 7.5 metric ton | 9.5958e-07 | RER | unit |  | technosphere | truck
Activity | transport, freight, lorry, liquefied petroleum gas, 7.5 metric ton
location | RER
production amount | 1
reference product | transport, freight, lorry
type | process
unit | ton kilometer
worksheet name | None
source | Sacchi, R., Bauer, C., and Cox, B. Does size matter? The influence of size, load factor, range autonomy and application type on the Life Cycle Assessment of current and future trucks. Environmental Science and Technology.
description | Cradle-to-grave life cycle inventory of the transport activity using a heavy duty truck over 1 km. carculator_truck is a open-source parametrized truck model that produces life cycle inventories for any desired set of parameters value (lifetime, load factor, power, battery size, fuel blend, etc.): to produce your own inventories, go to https://github.com/romainsacchi/carculator_truck or contact carculator@psi.ch.
special remark
comment | Combustion engine power: 167 [kW]. Power share from combustion engine: 100 [%]. Km over lifetime: 397000 [km]. Yearly mileage: 33000 [km/year]. Autonomy on a full tank/battery: 800 [km]. Tank-to-wheel efficiency: 28 [%]. Tank-to-wheel energy consumption: 5198 [kj/km]. Fuel tank capacity: 1155 [kWh]. Available payload: 3023 [kg]. Payload: 2625 [kg]. Load factor: 86 [%]. Curb mass (excl. driver and cargo): 4401 [kg]. Driving mass (incl. driver and cargo): 7101 [kg].
Exchanges
name | amount | location | unit | categories | type | reference product
market for road | 0.0012072 | GLO | meter-year |  | technosphere | road
market for road maintenance | 0.00049143 | RER | meter-year |  | technosphere | road maintenance
treatment of brake wear emissions, lorry | -7.7213e-06 | RER | kilogram |  | technosphere | brake wear emissions, lorry
treatment of road wear emissions, lorry | -1.6325e-05 | RER | kilogram |  | technosphere | road wear emissions, lorry
treatment of tyre wear emissions, lorry | -1.439e-05 | RER | kilogram |  | technosphere | tyre wear emissions, lorry
Particulate Matter, < 2.5 um | 2.4955e-08 | None | kilogram | air::urban air close to ground | biosphere
Methane, fossil | 1.1207e-06 | None | kilogram | air::non-urban air or from high stacks | biosphere
Nitrogen oxides | 3.0518e-06 | None | kilogram | air::non-urban air or from high stacks | biosphere
Carbon monoxide, fossil | 4.5972e-06 | None | kilogram | air::non-urban air or from high stacks | biosphere
Methane, fossil | 6.7971e-07 | None | kilogram | air::urban air close to ground | biosphere
Carbon dioxide, non-fossil | 0.011792 | None | kilogram | air | biosphere
Nitrogen oxides | 1.8509e-06 | None | kilogram | air::urban air close to ground | biosphere
Carbon dioxide, fossil | 0.041807 | None | kilogram | air | biosphere
Carbon monoxide, fossil | 2.7883e-06 | None | kilogram | air::urban air close to ground | biosphere
Particulate Matter, < 2.5 um | 4.1146e-08 | None | kilogram | air::non-urban air or from high stacks | biosphere
Hydrocarbons, chlorinated | 7.3882e-07 | None | kilogram | air::urban air close to ground | biosphere
Hydrocarbons, chlorinated | 1.2182e-06 | None | kilogram | air::non-urban air or from high stacks | biosphere
Carbon monoxide, fossil | 3.5753e-05 | None | kilogram | air::low population density, long-term | biosphere
Hydrocarbons, chlorinated | 9.4737e-06 | None | kilogram | air::low population density, long-term | biosphere
Methane, fossil | 8.7158e-06 | None | kilogram | air::low population density, long-term | biosphere
Nitrogen oxides | 2.3734e-05 | None | kilogram | air::low population density, long-term | biosphere
Particulate Matter, < 2.5 um | 3.2e-07 | None | kilogram | air::low population density, long-term | biosphere
market for liquefied petroleum gas | 0.02008 | Europe without Switzerland | kilogram |  | technosphere | liquefied petroleum gas
transport, freight, lorry, liquefied petroleum gas, 7.5 metric ton | 1 | RER | ton kilometer |  | production | transport, freight, lorry, EURO-VI
lorry production, compressed gas, 7.5 metric ton | 9.5958e-07 | RER | unit |  | technosphere | truck
Activity | transport, freight, lorry, diesel hybrid, 18 metric ton
location | RER
production amount | 1
reference product | transport, freight, lorry
type | process
unit | ton kilometer
source | Sacchi, R., Bauer, C., and Cox, B. Does size matter? The influence of size, load factor, range autonomy and application type on the Life Cycle Assessment of current and future trucks. Environmental Science and Technology.
comment | Manufacture year: 2050. Km over lifetime: 315000 km. Km per year: 98000 km/year. Tank-to-wheel efficiency: 29.6 \%. Tank-to-wheel energy consumption: 4540 kj/km. Fuel consumption: 12.8 l/100km. Electricity consumption: 0.0 kWh/100km. Battery capacity: 0.0 kWh. Fuel tank capacity: 1009 kWh. Power share from combustion engine: 69.0 \%. Combustion engine power: 156 kW. Electric motor power: 70 kW. Curb mass (excl. driver and cargo): 6976 kg. Driving mass (incl. driver and cargo): 14451 kg. Battery mass: 0.0 kg. Fuel cell system efficiency: 0.0 \%. Number of passengers onboard: 1.0 passenger(s). Available payload: 10948 kg. Payload: 7400 kg. Load factor: 67.6 \%. Autonomy on a full tank/battery: 800 km.
Exchanges
name | amount | location | unit | categories | type | reference product
market for road | 0.0010487 | GLO | meter-year |  | technosphere | road
market for road maintenance | 0.00017432 | RER | meter-year |  | technosphere | road maintenance
treatment of brake wear emissions, lorry | -5.9017e-06 | RER | kilogram |  | technosphere | brake wear emissions, lorry
treatment of road wear emissions, lorry | -1.1537e-05 | RER | kilogram |  | technosphere | road wear emissions, lorry
treatment of tyre wear emissions, lorry | -9.3911e-06 | RER | kilogram |  | technosphere | tyre wear emissions, lorry
Dinitrogen monoxide | 5.8167e-06 | None | kilogram | air::non-urban air or from high stacks | biosphere
Selenium IV | 4.576e-13 | None | kilogram | air::non-urban air or from high stacks | biosphere
Arsenic ion | 4.576e-13 | None | kilogram | air::non-urban air or from high stacks | biosphere
Arsenic ion | 8.2093e-14 | None | kilogram | air::urban air close to ground | biosphere
Particulate Matter, < 2.5 um | 2.8327e-08 | None | kilogram | air::urban air close to ground | biosphere
Nickel II | 9.1324e-13 | None | kilogram | air::non-urban air or from high stacks | biosphere
Methane, fossil | 6.5277e-09 | None | kilogram | air::non-urban air or from high stacks | biosphere
Mercury II | 2.4157e-11 | None | kilogram | air::non-urban air or from high stacks | biosphere
Ammonia | 1.6453e-06 | None | kilogram | air::non-urban air or from high stacks | biosphere
Nickel II | 1.6383e-13 | None | kilogram | air::urban air close to ground | biosphere
Cadmium II | 2.2782e-13 | None | kilogram | air::non-urban air or from high stacks | biosphere
Ammonia | 2.9516e-07 | None | kilogram | air::urban air close to ground | biosphere
PAH, polycyclic aromatic hydrocarbons | 6.4124e-11 | None | kilogram | air::urban air close to ground | biosphere
Copper ion | 2.6121e-11 | None | kilogram | air::non-urban air or from high stacks | biosphere
Nitrogen oxides | 2.9002e-05 | None | kilogram | air::non-urban air or from high stacks | biosphere
Copper ion | 4.686e-12 | None | kilogram | air::urban air close to ground | biosphere
Chromium III | 1.3917e-14 | None | kilogram | air::urban air close to ground | biosphere
Dinitrogen monoxide | 1.0435e-06 | None | kilogram | air::urban air close to ground | biosphere
Zinc II | 1.4763e-11 | None | kilogram | air::urban air close to ground | biosphere
Chromium VI | 3.8886e-11 | None | kilogram | air::non-urban air or from high stacks | biosphere
Benzene | 4.5422e-09 | None | kilogram | air::non-urban air or from high stacks | biosphere
Carbon monoxide, fossil | 2.9855e-06 | None | kilogram | air::non-urban air or from high stacks | biosphere
Chromium VI | 6.9762e-12 | None | kilogram | air::urban air close to ground | biosphere
Methane, fossil | 1.1711e-09 | None | kilogram | air::urban air close to ground | biosphere
Sulfur dioxide | 2.8701e-07 | None | kilogram | air | biosphere
Carbon dioxide, non-fossil | 0.0019248 | None | kilogram | air | biosphere
Nitrogen oxides | 5.203e-06 | None | kilogram | air::urban air close to ground | biosphere
Carbon dioxide, fossil | 0.043031 | None | kilogram | air | biosphere
Zinc II | 8.229e-11 | None | kilogram | air::non-urban air or from high stacks | biosphere
Carbon monoxide, fossil | 5.356e-07 | None | kilogram | air::urban air close to ground | biosphere
PAH, polycyclic aromatic hydrocarbons | 3.5744e-10 | None | kilogram | air::non-urban air or from high stacks | biosphere
Particulate Matter, < 2.5 um | 1.579e-07 | None | kilogram | air::non-urban air or from high stacks | biosphere
Benzene | 8.1486e-10 | None | kilogram | air::urban air close to ground | biosphere
Mercury II | 4.3337e-12 | None | kilogram | air::urban air close to ground | biosphere
Cadmium II | 4.087e-14 | None | kilogram | air::urban air close to ground | biosphere
Chromium III | 7.7576e-14 | None | kilogram | air::non-urban air or from high stacks | biosphere
Hydrocarbons, chlorinated | 4.8794e-08 | None | kilogram | air::urban air close to ground | biosphere
Selenium IV | 8.2093e-14 | None | kilogram | air::urban air close to ground | biosphere
Hydrocarbons, chlorinated | 2.7199e-07 | None | kilogram | air::non-urban air or from high stacks | biosphere
Ammonia | 3.2001e-06 | None | kilogram | air::low population density, long-term | biosphere
Arsenic ion | 8.9004e-13 | None | kilogram | air::low population density, long-term | biosphere
Benzene | 8.8345e-09 | None | kilogram | air::low population density, long-term | biosphere
Cadmium II | 4.4311e-13 | None | kilogram | air::low population density, long-term | biosphere
Carbon monoxide, fossil | 5.8068e-06 | None | kilogram | air::low population density, long-term | biosphere
Chromium III | 1.5089e-13 | None | kilogram | air::low population density, long-term | biosphere
Chromium VI | 7.5634e-11 | None | kilogram | air::low population density, long-term | biosphere
Copper ion | 5.0805e-11 | None | kilogram | air::low population density, long-term | biosphere
Dinitrogen monoxide | 1.1314e-05 | None | kilogram | air::low population density, long-term | biosphere
Hydrocarbons, chlorinated | 5.2901e-07 | None | kilogram | air::low population density, long-term | biosphere
Mercury II | 4.6985e-11 | None | kilogram | air::low population density, long-term | biosphere
Methane, fossil | 1.2696e-08 | None | kilogram | air::low population density, long-term | biosphere
Nickel II | 1.7763e-12 | None | kilogram | air::low population density, long-term | biosphere
Nitrogen oxides | 5.641e-05 | None | kilogram | air::low population density, long-term | biosphere
PAH, polycyclic aromatic hydrocarbons | 6.9522e-10 | None | kilogram | air::low population density, long-term | biosphere
Particulate Matter, < 2.5 um | 3.0711e-07 | None | kilogram | air::low population density, long-term | biosphere
Selenium IV | 8.9004e-13 | None | kilogram | air::low population density, long-term | biosphere
Zinc II | 1.6005e-10 | None | kilogram | air::low population density, long-term | biosphere
market group for diesel, low-sulfur | 0.01435 | RER | kilogram |  | technosphere | diesel, low-sulfur
transport, freight, lorry, diesel hybrid, 18t | 1 | RER | ton kilometer |  | production | transport, freight, lorry
lorry production, diesel hybrid, 18 metric ton | 4.29e-07 | RER | unit |  | technosphere | truck
Activity | transport, freight, lorry, gasoline hybrid, 18 metric ton
location | RER
production amount | 1
reference product | transport, freight, lorry
type | process
unit | ton kilometer
worksheet name | None
source | Sacchi, R., Bauer, C., and Cox, B. Does size matter? The influence of size, load factor, range autonomy and application type on the Life Cycle Assessment of current and future trucks. Environmental Science and Technology.
description | Cradle-to-grave life cycle inventory of the transport activity using a heavy duty truck over 1 km. carculator_truck is a open-source parametrized truck model that produces life cycle inventories for any desired set of parameters value (lifetime, load factor, power, battery size, fuel blend, etc.): to produce your own inventories, go to https://github.com/romainsacchi/carculator_truck or contact carculator@psi.ch.
special remark
comment | Combustion engine power: 222 [kW]. Electric motor power: 99 [kW]. Power share from combustion engine: 68 [%]. Km over lifetime: 315000 [km]. Yearly mileage: 98000 [km/year]. Autonomy on a full tank/battery: 800 [km]. Tank-to-wheel efficiency: 32 [%]. Tank-to-wheel energy consumption: 7349 [kj/km]. Fuel tank capacity: 1633 [kWh]. Available payload: 8712 [kg]. Payload: 7400 [kg]. Load factor: 84 [%]. Curb mass (excl. driver and cargo): 9212 [kg]. Driving mass (incl. driver and cargo): 16687 [kg]. Adapted from a diesel truck.
Exchanges
name | amount | location | unit | categories | type | reference product
market for road | 0.0010487 | GLO | meter-year |  | technosphere | road
market for road maintenance | 0.00017432 | RER | meter-year |  | technosphere | road maintenance
treatment of brake wear emissions, lorry | -5.9017e-06 | RER | kilogram |  | technosphere | brake wear emissions, lorry
treatment of road wear emissions, lorry | -1.1537e-05 | RER | kilogram |  | technosphere | road wear emissions, lorry
treatment of tyre wear emissions, lorry | -9.3911e-06 | RER | kilogram |  | technosphere | tyre wear emissions, lorry
Dinitrogen monoxide | 5.8167e-06 | None | kilogram | air::non-urban air or from high stacks | biosphere
Selenium IV | 4.576e-13 | None | kilogram | air::non-urban air or from high stacks | biosphere
Arsenic ion | 4.576e-13 | None | kilogram | air::non-urban air or from high stacks | biosphere
Arsenic ion | 8.2093e-14 | None | kilogram | air::urban air close to ground | biosphere
Particulate Matter, < 2.5 um | 2.8327e-08 | None | kilogram | air::urban air close to ground | biosphere
Nickel II | 9.1324e-13 | None | kilogram | air::non-urban air or from high stacks | biosphere
Methane, fossil | 6.5277e-09 | None | kilogram | air::non-urban air or from high stacks | biosphere
Mercury II | 2.4157e-11 | None | kilogram | air::non-urban air or from high stacks | biosphere
Ammonia | 1.6453e-06 | None | kilogram | air::non-urban air or from high stacks | biosphere
Nickel II | 1.6383e-13 | None | kilogram | air::urban air close to ground | biosphere
Cadmium II | 2.2782e-13 | None | kilogram | air::non-urban air or from high stacks | biosphere
Ammonia | 2.9516e-07 | None | kilogram | air::urban air close to ground | biosphere
PAH, polycyclic aromatic hydrocarbons | 6.4124e-11 | None | kilogram | air::urban air close to ground | biosphere
Copper ion | 2.6121e-11 | None | kilogram | air::non-urban air or from high stacks | biosphere
Nitrogen oxides | 2.9002e-05 | None | kilogram | air::non-urban air or from high stacks | biosphere
Copper ion | 4.686e-12 | None | kilogram | air::urban air close to ground | biosphere
Chromium III | 1.3917e-14 | None | kilogram | air::urban air close to ground | biosphere
Dinitrogen monoxide | 1.0435e-06 | None | kilogram | air::urban air close to ground | biosphere
Zinc II | 1.4763e-11 | None | kilogram | air::urban air close to ground | biosphere
Chromium VI | 3.8886e-11 | None | kilogram | air::non-urban air or from high stacks | biosphere
Benzene | 4.5422e-09 | None | kilogram | air::non-urban air or from high stacks | biosphere
Carbon monoxide, fossil | 2.9855e-06 | None | kilogram | air::non-urban air or from high stacks | biosphere
Chromium VI | 6.9762e-12 | None | kilogram | air::urban air close to ground | biosphere
Methane, fossil | 1.1711e-09 | None | kilogram | air::urban air close to ground | biosphere
Sulfur dioxide | 2.8701e-07 | None | kilogram | air | biosphere
Carbon dioxide, non-fossil | 0.0019248 | None | kilogram | air | biosphere
Nitrogen oxides | 5.203e-06 | None | kilogram | air::urban air close to ground | biosphere
Carbon dioxide, fossil | 0.043031 | None | kilogram | air | biosphere
Zinc II | 8.229e-11 | None | kilogram | air::non-urban air or from high stacks | biosphere
Carbon monoxide, fossil | 5.356e-07 | None | kilogram | air::urban air close to ground | biosphere
PAH, polycyclic aromatic hydrocarbons | 3.5744e-10 | None | kilogram | air::non-urban air or from high stacks | biosphere
Particulate Matter, < 2.5 um | 1.579e-07 | None | kilogram | air::non-urban air or from high stacks | biosphere
Benzene | 8.1486e-10 | None | kilogram | air::urban air close to ground | biosphere
Mercury II | 4.3337e-12 | None | kilogram | air::urban air close to ground | biosphere
Cadmium II | 4.087e-14 | None | kilogram | air::urban air close to ground | biosphere
Chromium III | 7.7576e-14 | None | kilogram | air::non-urban air or from high stacks | biosphere
Hydrocarbons, chlorinated | 4.8794e-08 | None | kilogram | air::urban air close to ground | biosphere
Selenium IV | 8.2093e-14 | None | kilogram | air::urban air close to ground | biosphere
Hydrocarbons, chlorinated | 2.7199e-07 | None | kilogram | air::non-urban air or from high stacks | biosphere
Ammonia | 3.2001e-06 | None | kilogram | air::low population density, long-term | biosphere
Arsenic ion | 8.9004e-13 | None | kilogram | air::low population density, long-term | biosphere
Benzene | 8.8345e-09 | None | kilogram | air::low population density, long-term | biosphere
Cadmium II | 4.4311e-13 | None | kilogram | air::low population density, long-term | biosphere
Carbon monoxide, fossil | 5.8068e-06 | None | kilogram | air::low population density, long-term | biosphere
Chromium III | 1.5089e-13 | None | kilogram | air::low population density, long-term | biosphere
Chromium VI | 7.5634e-11 | None | kilogram | air::low population density, long-term | biosphere
Copper ion | 5.0805e-11 | None | kilogram | air::low population density, long-term | biosphere
Dinitrogen monoxide | 1.1314e-05 | None | kilogram | air::low population density, long-term | biosphere
Hydrocarbons, chlorinated | 5.2901e-07 | None | kilogram | air::low population density, long-term | biosphere
Mercury II | 4.6985e-11 | None | kilogram | air::low population density, long-term | biosphere
Methane, fossil | 1.2696e-08 | None | kilogram | air::low population density, long-term | biosphere
Nickel II | 1.7763e-12 | None | kilogram | air::low population density, long-term | biosphere
Nitrogen oxides | 5.641e-05 | None | kilogram | air::low population density, long-term | biosphere
PAH, polycyclic aromatic hydrocarbons | 6.9522e-10 | None | kilogram | air::low population density, long-term | biosphere
Particulate Matter, < 2.5 um | 3.0711e-07 | None | kilogram | air::low population density, long-term | biosphere
Selenium IV | 8.9004e-13 | None | kilogram | air::low population density, long-term | biosphere
Zinc II | 1.6005e-10 | None | kilogram | air::low population density, long-term | biosphere
market for petrol, low-sulfur | 0.01435 | Europe without Switzerland | kilogram |  | technosphere | petrol, low-sulfur
transport, freight, lorry, gasoline hybrid, 18 metric ton | 1 | RER | ton kilometer |  | production | transport, freight, lorry, EURO-VI
lorry production, diesel hybrid, 18 metric ton | 4.29e-07 | RER | unit |  | technosphere | truck
Activity | transport, freight, lorry, diesel, 18 metric ton
location | RER
production amount | 1
reference product | transport, freight, lorry
type | process
unit | ton kilometer
source | Sacchi, R., Bauer, C., and Cox, B. Does size matter? The influence of size, load factor, range autonomy and application type on the Life Cycle Assessment of current and future trucks. Environmental Science and Technology.
comment | Manufacture year: 2050. Km over lifetime: 315000 km. Km per year: 98000 km/year. Tank-to-wheel efficiency: 28.8 \%. Tank-to-wheel energy consumption: 4674 kj/km. Fuel consumption: 13.1 l/100km. Electricity consumption: 0.0 kWh/100km. Battery capacity: 0.0 kWh. Fuel tank capacity: 1038 kWh. Power share from combustion engine: 85.0 \%. Combustion engine power: 194 kW. Electric motor power: 34 kW. Curb mass (excl. driver and cargo): 7050 kg. Driving mass (incl. driver and cargo): 14525 kg. Battery mass: 0.0 kg. Fuel cell system efficiency: 0.0 \%. Number of passengers onboard: 1.0 passenger(s). Available payload: 10874 kg. Payload: 7400 kg. Load factor: 68.0 \%. Autonomy on a full tank/battery: 800 km.
Exchanges
name | amount | location | unit | categories | type | reference product
market for road | 0.0010541 | GLO | meter-year |  | technosphere | road
market for road maintenance | 0.00017432 | RER | meter-year |  | technosphere | road maintenance
treatment of brake wear emissions, lorry | -6.3722e-06 | RER | kilogram |  | technosphere | brake wear emissions, lorry
treatment of road wear emissions, lorry | -1.1583e-05 | RER | kilogram |  | technosphere | road wear emissions, lorry
treatment of tyre wear emissions, lorry | -9.4245e-06 | RER | kilogram |  | technosphere | tyre wear emissions, lorry
Toluene | 2.721e-11 | None | kilogram | air::non-urban air or from high stacks | biosphere
NMVOC, non-methane volatile organic compounds | 5.0882e-08 | None | kilogram | air::non-urban air or from high stacks | biosphere
Dinitrogen monoxide | 5.9622e-06 | None | kilogram | air::non-urban air or from high stacks | biosphere
Pentane | 3.0755e-11 | None | kilogram | air::urban air close to ground | biosphere
Selenium IV | 4.6904e-13 | None | kilogram | air::non-urban air or from high stacks | biosphere
Arsenic ion | 4.6904e-13 | None | kilogram | air::non-urban air or from high stacks | biosphere
Arsenic ion | 8.8361e-14 | None | kilogram | air::urban air close to ground | biosphere
Particulate Matter, < 2.5 um | 3.0489e-08 | None | kilogram | air::urban air close to ground | biosphere
Nickel II | 9.3608e-13 | None | kilogram | air::non-urban air or from high stacks | biosphere
Methane, fossil | 6.6909e-09 | None | kilogram | air::non-urban air or from high stacks | biosphere
Mercury II | 2.4761e-11 | None | kilogram | air::non-urban air or from high stacks | biosphere
Ammonia | 1.6864e-06 | None | kilogram | air::non-urban air or from high stacks | biosphere
Nickel II | 1.7634e-13 | None | kilogram | air::urban air close to ground | biosphere
Cadmium II | 2.3352e-13 | None | kilogram | air::non-urban air or from high stacks | biosphere
Ammonia | 3.177e-07 | None | kilogram | air::urban air close to ground | biosphere
Butane | 4.0814e-10 | None | kilogram | air::non-urban air or from high stacks | biosphere
PAH, polycyclic aromatic hydrocarbons | 6.902e-11 | None | kilogram | air::urban air close to ground | biosphere
Copper ion | 2.6774e-11 | None | kilogram | air::non-urban air or from high stacks | biosphere
Nitrogen oxides | 7.7291e-05 | None | kilogram | air::non-urban air or from high stacks | biosphere
Butane | 7.6888e-11 | None | kilogram | air::urban air close to ground | biosphere
Copper ion | 5.0438e-12 | None | kilogram | air::urban air close to ground | biosphere
Chromium III | 1.498e-14 | None | kilogram | air::urban air close to ground | biosphere
Propane | 5.1259e-11 | None | kilogram | air::urban air close to ground | biosphere
Toluene | 5.1259e-12 | None | kilogram | air::urban air close to ground | biosphere
Dinitrogen monoxide | 1.1232e-06 | None | kilogram | air::urban air close to ground | biosphere
Zinc II | 1.589e-11 | None | kilogram | air::urban air close to ground | biosphere
Chromium VI | 3.9859e-11 | None | kilogram | air::non-urban air or from high stacks | biosphere
Benzene | 4.6557e-09 | None | kilogram | air::non-urban air or from high stacks | biosphere
Carbon monoxide, fossil | 3.0602e-06 | None | kilogram | air::non-urban air or from high stacks | biosphere
Chromium VI | 7.5088e-12 | None | kilogram | air::urban air close to ground | biosphere
Methane, fossil | 1.2605e-09 | None | kilogram | air::urban air close to ground | biosphere
Sulfur dioxide | 2.9544e-07 | None | kilogram | air | biosphere
Carbon dioxide, non-fossil | 0.0019814 | None | kilogram | air | biosphere
NMVOC, non-methane volatile organic compounds | 9.5854e-09 | None | kilogram | air::urban air close to ground | biosphere
Formaldehyde | 4.3057e-09 | None | kilogram | air::urban air close to ground | biosphere
Nitrogen oxides | 1.4561e-05 | None | kilogram | air::urban air close to ground | biosphere
Formaldehyde | 2.2856e-08 | None | kilogram | air::non-urban air or from high stacks | biosphere
Carbon dioxide, fossil | 0.044295 | None | kilogram | air | biosphere
Zinc II | 8.4347e-11 | None | kilogram | air::non-urban air or from high stacks | biosphere
Carbon monoxide, fossil | 5.7649e-07 | None | kilogram | air::urban air close to ground | biosphere
m-Xylene | 5.0234e-10 | None | kilogram | air::urban air close to ground | biosphere
PAH, polycyclic aromatic hydrocarbons | 3.6638e-10 | None | kilogram | air::non-urban air or from high stacks | biosphere
Particulate Matter, < 2.5 um | 1.6185e-07 | None | kilogram | air::non-urban air or from high stacks | biosphere
Pentane | 1.6326e-10 | None | kilogram | air::non-urban air or from high stacks | biosphere
Acetaldehyde | 2.3425e-09 | None | kilogram | air::urban air close to ground | biosphere
Benzene | 8.7707e-10 | None | kilogram | air::urban air close to ground | biosphere
Mercury II | 4.6645e-12 | None | kilogram | air::urban air close to ground | biosphere
Cadmium II | 4.3991e-14 | None | kilogram | air::urban air close to ground | biosphere
Propane | 2.721e-10 | None | kilogram | air::non-urban air or from high stacks | biosphere
Chromium III | 7.9516e-14 | None | kilogram | air::non-urban air or from high stacks | biosphere
Acrolein | 9.0728e-10 | None | kilogram | air::urban air close to ground | biosphere
Benzaldehyde | 7.0225e-10 | None | kilogram | air::urban air close to ground | biosphere
Heptane | 1.5378e-10 | None | kilogram | air::urban air close to ground | biosphere
Hydrocarbons, chlorinated | 5.2519e-08 | None | kilogram | air::urban air close to ground | biosphere
o-Xylene | 2.0504e-10 | None | kilogram | air::urban air close to ground | biosphere
Selenium IV | 8.8361e-14 | None | kilogram | air::urban air close to ground | biosphere
Styrene | 2.8705e-10 | None | kilogram | air::urban air close to ground | biosphere
Acetaldehyde | 1.2435e-08 | None | kilogram | air::non-urban air or from high stacks | biosphere
Acrolein | 4.8161e-09 | None | kilogram | air::non-urban air or from high stacks | biosphere
Benzaldehyde | 3.7277e-09 | None | kilogram | air::non-urban air or from high stacks | biosphere
Heptane | 8.1629e-10 | None | kilogram | air::non-urban air or from high stacks | biosphere
Hydrocarbons, chlorinated | 2.7879e-07 | None | kilogram | air::non-urban air or from high stacks | biosphere
m-Xylene | 2.6665e-09 | None | kilogram | air::non-urban air or from high stacks | biosphere
o-Xylene | 1.0884e-09 | None | kilogram | air::non-urban air or from high stacks | biosphere
Styrene | 1.5237e-09 | None | kilogram | air::non-urban air or from high stacks | biosphere
Acetaldehyde | 2.424e-08 | None | kilogram | air::low population density, long-term | biosphere
Acrolein | 9.3884e-09 | None | kilogram | air::low population density, long-term | biosphere
Ammonia | 3.2875e-06 | None | kilogram | air::low population density, long-term | biosphere
Arsenic ion | 9.1435e-13 | None | kilogram | air::low population density, long-term | biosphere
Benzaldehyde | 7.2668e-09 | None | kilogram | air::low population density, long-term | biosphere
Benzene | 9.0758e-09 | None | kilogram | air::low population density, long-term | biosphere
Butane | 7.9563e-10 | None | kilogram | air::low population density, long-term | biosphere
Cadmium II | 4.5521e-13 | None | kilogram | air::low population density, long-term | biosphere
Carbon monoxide, fossil | 5.9654e-06 | None | kilogram | air::low population density, long-term | biosphere
Chromium III | 1.5501e-13 | None | kilogram | air::low population density, long-term | biosphere
Chromium VI | 7.77e-11 | None | kilogram | air::low population density, long-term | biosphere
Copper ion | 5.2192e-11 | None | kilogram | air::low population density, long-term | biosphere
Dinitrogen monoxide | 1.1623e-05 | None | kilogram | air::low population density, long-term | biosphere
Formaldehyde | 4.4555e-08 | None | kilogram | air::low population density, long-term | biosphere
Heptane | 1.5913e-09 | None | kilogram | air::low population density, long-term | biosphere
Hydrocarbons, chlorinated | 5.4346e-07 | None | kilogram | air::low population density, long-term | biosphere
Mercury II | 4.8268e-11 | None | kilogram | air::low population density, long-term | biosphere
Methane, fossil | 1.3043e-08 | None | kilogram | air::low population density, long-term | biosphere
m-Xylene | 5.1981e-09 | None | kilogram | air::low population density, long-term | biosphere
Nickel II | 1.8248e-12 | None | kilogram | air::low population density, long-term | biosphere
Nitrogen oxides | 0.00015067 | None | kilogram | air::low population density, long-term | biosphere
NMVOC, non-methane volatile organic compounds | 9.9189e-08 | None | kilogram | air::low population density, long-term | biosphere
o-Xylene | 2.1217e-09 | None | kilogram | air::low population density, long-term | biosphere
PAH, polycyclic aromatic hydrocarbons | 7.1421e-10 | None | kilogram | air::low population density, long-term | biosphere
Particulate Matter, < 2.5 um | 3.155e-07 | None | kilogram | air::low population density, long-term | biosphere
Pentane | 3.1825e-10 | None | kilogram | air::low population density, long-term | biosphere
Propane | 5.3042e-10 | None | kilogram | air::low population density, long-term | biosphere
Selenium IV | 9.1435e-13 | None | kilogram | air::low population density, long-term | biosphere
Styrene | 2.9704e-09 | None | kilogram | air::low population density, long-term | biosphere
Toluene | 5.3042e-11 | None | kilogram | air::low population density, long-term | biosphere
Zinc II | 1.6443e-10 | None | kilogram | air::low population density, long-term | biosphere
market group for diesel, low-sulfur | 0.014772 | RER | kilogram |  | technosphere | diesel, low-sulfur
transport, freight, lorry, diesel, 18t | 1 | RER | ton kilometer |  | production | transport, freight, lorry
lorry production, diesel, 18 metric ton | 4.29e-07 | RER | unit |  | technosphere | truck
Activity | transport, freight, lorry, gasoline, 18 metric ton
location | RER
production amount | 1
reference product | transport, freight, lorry
type | process
unit | ton kilometer
worksheet name | None
source | Sacchi, R., Bauer, C., and Cox, B. Does size matter? The influence of size, load factor, range autonomy and application type on the Life Cycle Assessment of current and future trucks. Environmental Science and Technology.
description | Cradle-to-grave life cycle inventory of the transport activity using a heavy duty truck over 1 km. carculator_truck is a open-source parametrized truck model that produces life cycle inventories for any desired set of parameters value (lifetime, load factor, power, battery size, fuel blend, etc.): to produce your own inventories, go to https://github.com/romainsacchi/carculator_truck or contact carculator@psi.ch.
special remark
comment | Combustion engine power: 337 [kW]. Power share from combustion engine: 100 [%]. Km over lifetime: 315000 [km]. Yearly mileage: 98000 [km/year]. Autonomy on a full tank/battery: 800 [km]. Tank-to-wheel efficiency: 30 [%]. Tank-to-wheel energy consumption: 8239 [kj/km]. Fuel tank capacity: 1830 [kWh]. Available payload: 8281 [kg]. Payload: 7400 [kg]. Load factor: 89 [%]. Curb mass (excl. driver and cargo): 9643 [kg]. Driving mass (incl. driver and cargo): 17118 [kg]. Adapted from a corresponding diesel truck.
Exchanges
name | amount | location | unit | categories | type | reference product
market for road | 0.0010541 | GLO | meter-year |  | technosphere | road
market for road maintenance | 0.00017432 | RER | meter-year |  | technosphere | road maintenance
treatment of brake wear emissions, lorry | -6.3722e-06 | RER | kilogram |  | technosphere | brake wear emissions, lorry
treatment of road wear emissions, lorry | -1.1583e-05 | RER | kilogram |  | technosphere | road wear emissions, lorry
treatment of tyre wear emissions, lorry | -9.4245e-06 | RER | kilogram |  | technosphere | tyre wear emissions, lorry
Toluene | 2.721e-11 | None | kilogram | air::non-urban air or from high stacks | biosphere
NMVOC, non-methane volatile organic compounds | 5.0882e-08 | None | kilogram | air::non-urban air or from high stacks | biosphere
Dinitrogen monoxide | 5.9622e-06 | None | kilogram | air::non-urban air or from high stacks | biosphere
Pentane | 3.0755e-11 | None | kilogram | air::urban air close to ground | biosphere
Selenium IV | 4.6904e-13 | None | kilogram | air::non-urban air or from high stacks | biosphere
Arsenic ion | 4.6904e-13 | None | kilogram | air::non-urban air or from high stacks | biosphere
Arsenic ion | 8.8361e-14 | None | kilogram | air::urban air close to ground | biosphere
Particulate Matter, < 2.5 um | 3.0489e-08 | None | kilogram | air::urban air close to ground | biosphere
Nickel II | 9.3608e-13 | None | kilogram | air::non-urban air or from high stacks | biosphere
Methane, fossil | 6.6909e-09 | None | kilogram | air::non-urban air or from high stacks | biosphere
Mercury II | 2.4761e-11 | None | kilogram | air::non-urban air or from high stacks | biosphere
Ammonia | 1.6864e-06 | None | kilogram | air::non-urban air or from high stacks | biosphere
Nickel II | 1.7634e-13 | None | kilogram | air::urban air close to ground | biosphere
Cadmium II | 2.3352e-13 | None | kilogram | air::non-urban air or from high stacks | biosphere
Ammonia | 3.177e-07 | None | kilogram | air::urban air close to ground | biosphere
Butane | 4.0814e-10 | None | kilogram | air::non-urban air or from high stacks | biosphere
PAH, polycyclic aromatic hydrocarbons | 6.902e-11 | None | kilogram | air::urban air close to ground | biosphere
Copper ion | 2.6774e-11 | None | kilogram | air::non-urban air or from high stacks | biosphere
Nitrogen oxides | 7.7291e-05 | None | kilogram | air::non-urban air or from high stacks | biosphere
Butane | 7.6888e-11 | None | kilogram | air::urban air close to ground | biosphere
Copper ion | 5.0438e-12 | None | kilogram | air::urban air close to ground | biosphere
Chromium III | 1.498e-14 | None | kilogram | air::urban air close to ground | biosphere
Propane | 5.1259e-11 | None | kilogram | air::urban air close to ground | biosphere
Toluene | 5.1259e-12 | None | kilogram | air::urban air close to ground | biosphere
Dinitrogen monoxide | 1.1232e-06 | None | kilogram | air::urban air close to ground | biosphere
Zinc II | 1.589e-11 | None | kilogram | air::urban air close to ground | biosphere
Chromium VI | 3.9859e-11 | None | kilogram | air::non-urban air or from high stacks | biosphere
Benzene | 4.6557e-09 | None | kilogram | air::non-urban air or from high stacks | biosphere
Carbon monoxide, fossil | 3.0602e-06 | None | kilogram | air::non-urban air or from high stacks | biosphere
Chromium VI | 7.5088e-12 | None | kilogram | air::urban air close to ground | biosphere
Methane, fossil | 1.2605e-09 | None | kilogram | air::urban air close to ground | biosphere
Sulfur dioxide | 2.9544e-07 | None | kilogram | air | biosphere
Carbon dioxide, non-fossil | 0.0019814 | None | kilogram | air | biosphere
NMVOC, non-methane volatile organic compounds | 9.5854e-09 | None | kilogram | air::urban air close to ground | biosphere
Formaldehyde | 4.3057e-09 | None | kilogram | air::urban air close to ground | biosphere
Nitrogen oxides | 1.4561e-05 | None | kilogram | air::urban air close to ground | biosphere
Formaldehyde | 2.2856e-08 | None | kilogram | air::non-urban air or from high stacks | biosphere
Carbon dioxide, fossil | 0.044295 | None | kilogram | air | biosphere
Zinc II | 8.4347e-11 | None | kilogram | air::non-urban air or from high stacks | biosphere
Carbon monoxide, fossil | 5.7649e-07 | None | kilogram | air::urban air close to ground | biosphere
m-Xylene | 5.0234e-10 | None | kilogram | air::urban air close to ground | biosphere
PAH, polycyclic aromatic hydrocarbons | 3.6638e-10 | None | kilogram | air::non-urban air or from high stacks | biosphere
Particulate Matter, < 2.5 um | 1.6185e-07 | None | kilogram | air::non-urban air or from high stacks | biosphere
Pentane | 1.6326e-10 | None | kilogram | air::non-urban air or from high stacks | biosphere
Acetaldehyde | 2.3425e-09 | None | kilogram | air::urban air close to ground | biosphere
Benzene | 8.7707e-10 | None | kilogram | air::urban air close to ground | biosphere
Mercury II | 4.6645e-12 | None | kilogram | air::urban air close to ground | biosphere
Cadmium II | 4.3991e-14 | None | kilogram | air::urban air close to ground | biosphere
Propane | 2.721e-10 | None | kilogram | air::non-urban air or from high stacks | biosphere
Chromium III | 7.9516e-14 | None | kilogram | air::non-urban air or from high stacks | biosphere
Acrolein | 9.0728e-10 | None | kilogram | air::urban air close to ground | biosphere
Benzaldehyde | 7.0225e-10 | None | kilogram | air::urban air close to ground | biosphere
Heptane | 1.5378e-10 | None | kilogram | air::urban air close to ground | biosphere
Hydrocarbons, chlorinated | 5.2519e-08 | None | kilogram | air::urban air close to ground | biosphere
o-Xylene | 2.0504e-10 | None | kilogram | air::urban air close to ground | biosphere
Selenium IV | 8.8361e-14 | None | kilogram | air::urban air close to ground | biosphere
Styrene | 2.8705e-10 | None | kilogram | air::urban air close to ground | biosphere
Acetaldehyde | 1.2435e-08 | None | kilogram | air::non-urban air or from high stacks | biosphere
Acrolein | 4.8161e-09 | None | kilogram | air::non-urban air or from high stacks | biosphere
Benzaldehyde | 3.7277e-09 | None | kilogram | air::non-urban air or from high stacks | biosphere
Heptane | 8.1629e-10 | None | kilogram | air::non-urban air or from high stacks | biosphere
Hydrocarbons, chlorinated | 2.7879e-07 | None | kilogram | air::non-urban air or from high stacks | biosphere
m-Xylene | 2.6665e-09 | None | kilogram | air::non-urban air or from high stacks | biosphere
o-Xylene | 1.0884e-09 | None | kilogram | air::non-urban air or from high stacks | biosphere
Styrene | 1.5237e-09 | None | kilogram | air::non-urban air or from high stacks | biosphere
Acetaldehyde | 2.424e-08 | None | kilogram | air::low population density, long-term | biosphere
Acrolein | 9.3884e-09 | None | kilogram | air::low population density, long-term | biosphere
Ammonia | 3.2875e-06 | None | kilogram | air::low population density, long-term | biosphere
Arsenic ion | 9.1435e-13 | None | kilogram | air::low population density, long-term | biosphere
Benzaldehyde | 7.2668e-09 | None | kilogram | air::low population density, long-term | biosphere
Benzene | 9.0758e-09 | None | kilogram | air::low population density, long-term | biosphere
Butane | 7.9563e-10 | None | kilogram | air::low population density, long-term | biosphere
Cadmium II | 4.5521e-13 | None | kilogram | air::low population density, long-term | biosphere
Carbon monoxide, fossil | 5.9654e-06 | None | kilogram | air::low population density, long-term | biosphere
Chromium III | 1.5501e-13 | None | kilogram | air::low population density, long-term | biosphere
Chromium VI | 7.77e-11 | None | kilogram | air::low population density, long-term | biosphere
Copper ion | 5.2192e-11 | None | kilogram | air::low population density, long-term | biosphere
Dinitrogen monoxide | 1.1623e-05 | None | kilogram | air::low population density, long-term | biosphere
Formaldehyde | 4.4555e-08 | None | kilogram | air::low population density, long-term | biosphere
Heptane | 1.5913e-09 | None | kilogram | air::low population density, long-term | biosphere
Hydrocarbons, chlorinated | 5.4346e-07 | None | kilogram | air::low population density, long-term | biosphere
Mercury II | 4.8268e-11 | None | kilogram | air::low population density, long-term | biosphere
Methane, fossil | 1.3043e-08 | None | kilogram | air::low population density, long-term | biosphere
m-Xylene | 5.1981e-09 | None | kilogram | air::low population density, long-term | biosphere
Nickel II | 1.8248e-12 | None | kilogram | air::low population density, long-term | biosphere
Nitrogen oxides | 0.00015067 | None | kilogram | air::low population density, long-term | biosphere
NMVOC, non-methane volatile organic compounds | 9.9189e-08 | None | kilogram | air::low population density, long-term | biosphere
o-Xylene | 2.1217e-09 | None | kilogram | air::low population density, long-term | biosphere
PAH, polycyclic aromatic hydrocarbons | 7.1421e-10 | None | kilogram | air::low population density, long-term | biosphere
Particulate Matter, < 2.5 um | 3.155e-07 | None | kilogram | air::low population density, long-term | biosphere
Pentane | 3.1825e-10 | None | kilogram | air::low population density, long-term | biosphere
Propane | 5.3042e-10 | None | kilogram | air::low population density, long-term | biosphere
Selenium IV | 9.1435e-13 | None | kilogram | air::low population density, long-term | biosphere
Styrene | 2.9704e-09 | None | kilogram | air::low population density, long-term | biosphere
Toluene | 5.3042e-11 | None | kilogram | air::low population density, long-term | biosphere
Zinc II | 1.6443e-10 | None | kilogram | air::low population density, long-term | biosphere
market for petrol, low-sulfur | 0.014772 | Europe without Switzerland | kilogram |  | technosphere | petrol, low-sulfur
transport, freight, lorry, gasoline, 18 metric ton | 1 | RER | ton kilometer |  | production | transport, freight, lorry, EURO-VI
lorry production, diesel, 18 metric ton | 4.29e-07 | RER | unit |  | technosphere | truck
Activity | transport, freight, lorry, compressed gas, 18 metric ton
location | RER
production amount | 1
reference product | transport, freight, lorry
type | process
unit | ton kilometer
source | Sacchi, R., Bauer, C., and Cox, B. Does size matter? The influence of size, load factor, range autonomy and application type on the Life Cycle Assessment of current and future trucks. Environmental Science and Technology.
comment | Manufacture year: 2050. Km over lifetime: 315000 km. Km per year: 98000 km/year. Tank-to-wheel efficiency: 28.0 \%. Tank-to-wheel energy consumption: 4833 kj/km. Fuel consumption: 14193.3 l/100km. Electricity consumption: 0.0 kWh/100km. Battery capacity: 0.0 kWh. Fuel tank capacity: 1074 kWh. Power share from combustion engine: 85.0 \%. Combustion engine power: 201 kW. Electric motor power: 35 kW. Curb mass (excl. driver and cargo): 7294 kg. Driving mass (incl. driver and cargo): 14769 kg. Battery mass: 0.0 kg. Fuel cell system efficiency: 0.0 \%. Number of passengers onboard: 1.0 passenger(s). Available payload: 10630 kg. Payload: 7400 kg. Load factor: 69.6 \%. Autonomy on a full tank/battery: 800 km.
Exchanges
name | amount | location | unit | categories | type | reference product
market for road | 0.0010718 | GLO | meter-year |  | technosphere | road
market for road maintenance | 0.00017432 | RER | meter-year |  | technosphere | road maintenance
treatment of brake wear emissions, lorry | -6.455e-06 | RER | kilogram |  | technosphere | brake wear emissions, lorry
treatment of road wear emissions, lorry | -1.1734e-05 | RER | kilogram |  | technosphere | road wear emissions, lorry
treatment of tyre wear emissions, lorry | -9.5348e-06 | RER | kilogram |  | technosphere | tyre wear emissions, lorry
Particulate Matter, < 2.5 um | 1.5795e-08 | None | kilogram | air::urban air close to ground | biosphere
Methane, fossil | 2.3362e-06 | None | kilogram | air::non-urban air or from high stacks | biosphere
Nitrogen oxides | 6.3618e-06 | None | kilogram | air::non-urban air or from high stacks | biosphere
Carbon monoxide, fossil | 9.5833e-06 | None | kilogram | air::non-urban air or from high stacks | biosphere
Methane, fossil | 4.3022e-07 | None | kilogram | air::urban air close to ground | biosphere
Carbon dioxide, non-fossil | 0.0081083 | None | kilogram | air | biosphere
Nitrogen oxides | 1.1715e-06 | None | kilogram | air::urban air close to ground | biosphere
Carbon dioxide, fossil | 0.028747 | None | kilogram | air | biosphere
Carbon monoxide, fossil | 1.7648e-06 | None | kilogram | air::urban air close to ground | biosphere
Particulate Matter, < 2.5 um | 8.5772e-08 | None | kilogram | air::non-urban air or from high stacks | biosphere
Hydrocarbons, chlorinated | 4.6763e-07 | None | kilogram | air::urban air close to ground | biosphere
Hydrocarbons, chlorinated | 2.5393e-06 | None | kilogram | air::non-urban air or from high stacks | biosphere
Carbon monoxide, fossil | 1.8315e-05 | None | kilogram | air::low population density, long-term | biosphere
Hydrocarbons, chlorinated | 4.8529e-06 | None | kilogram | air::low population density, long-term | biosphere
Methane, fossil | 4.4647e-06 | None | kilogram | air::low population density, long-term | biosphere
Nitrogen oxides | 1.2158e-05 | None | kilogram | air::low population density, long-term | biosphere
Particulate Matter, < 2.5 um | 1.6392e-07 | None | kilogram | air::low population density, long-term | biosphere
market for natural gas, low pressure, vehicle grade | 0.013807 | GLO | kilogram |  | technosphere | natural gas, low pressure, vehicle grade
transport, freight, lorry, compressed gas, 18t | 1 | RER | ton kilometer |  | production | transport, freight, lorry
lorry production, compressed gas, 18 metric ton | 4.29e-07 | RER | unit |  | technosphere | truck
Activity | transport, freight, lorry, liquefied petroleum gas, 18 metric ton
location | RER
production amount | 1
reference product | transport, freight, lorry
type | process
unit | ton kilometer
worksheet name | None
source | Sacchi, R., Bauer, C., and Cox, B. Does size matter? The influence of size, load factor, range autonomy and application type on the Life Cycle Assessment of current and future trucks. Environmental Science and Technology.
description | Cradle-to-grave life cycle inventory of the transport activity using a heavy duty truck over 1 km. carculator_truck is a open-source parametrized truck model that produces life cycle inventories for any desired set of parameters value (lifetime, load factor, power, battery size, fuel blend, etc.): to produce your own inventories, go to https://github.com/romainsacchi/carculator_truck or contact carculator@psi.ch.
special remark
comment | Combustion engine power: 349 [kW]. Power share from combustion engine: 100 [%]. Km over lifetime: 315000 [km]. Yearly mileage: 98000 [km/year]. Autonomy on a full tank/battery: 800 [km]. Tank-to-wheel efficiency: 27 [%]. Tank-to-wheel energy consumption: 9289 [kj/km]. Fuel tank capacity: 2064 [kWh]. Available payload: 7926 [kg]. Payload: 7400 [kg]. Load factor: 93 [%]. Curb mass (excl. driver and cargo): 9998 [kg]. Driving mass (incl. driver and cargo): 17473 [kg].
Exchanges
name | amount | location | unit | categories | type | reference product
market for road | 0.0010718 | GLO | meter-year |  | technosphere | road
market for road maintenance | 0.00017432 | RER | meter-year |  | technosphere | road maintenance
treatment of brake wear emissions, lorry | -6.455e-06 | RER | kilogram |  | technosphere | brake wear emissions, lorry
treatment of road wear emissions, lorry | -1.1734e-05 | RER | kilogram |  | technosphere | road wear emissions, lorry
treatment of tyre wear emissions, lorry | -9.5348e-06 | RER | kilogram |  | technosphere | tyre wear emissions, lorry
Particulate Matter, < 2.5 um | 1.5795e-08 | None | kilogram | air::urban air close to ground | biosphere
Methane, fossil | 2.3362e-06 | None | kilogram | air::non-urban air or from high stacks | biosphere
Nitrogen oxides | 6.3618e-06 | None | kilogram | air::non-urban air or from high stacks | biosphere
Carbon monoxide, fossil | 9.5833e-06 | None | kilogram | air::non-urban air or from high stacks | biosphere
Methane, fossil | 4.3022e-07 | None | kilogram | air::urban air close to ground | biosphere
Carbon dioxide, non-fossil | 0.0081083 | None | kilogram | air | biosphere
Nitrogen oxides | 1.1715e-06 | None | kilogram | air::urban air close to ground | biosphere
Carbon dioxide, fossil | 0.028747 | None | kilogram | air | biosphere
Carbon monoxide, fossil | 1.7648e-06 | None | kilogram | air::urban air close to ground | biosphere
Particulate Matter, < 2.5 um | 8.5772e-08 | None | kilogram | air::non-urban air or from high stacks | biosphere
Hydrocarbons, chlorinated | 4.6763e-07 | None | kilogram | air::urban air close to ground | biosphere
Hydrocarbons, chlorinated | 2.5393e-06 | None | kilogram | air::non-urban air or from high stacks | biosphere
Carbon monoxide, fossil | 1.8315e-05 | None | kilogram | air::low population density, long-term | biosphere
Hydrocarbons, chlorinated | 4.8529e-06 | None | kilogram | air::low population density, long-term | biosphere
Methane, fossil | 4.4647e-06 | None | kilogram | air::low population density, long-term | biosphere
Nitrogen oxides | 1.2158e-05 | None | kilogram | air::low population density, long-term | biosphere
Particulate Matter, < 2.5 um | 1.6392e-07 | None | kilogram | air::low population density, long-term | biosphere
market for liquefied petroleum gas | 0.013807 | Europe without Switzerland | kilogram |  | technosphere | liquefied petroleum gas
transport, freight, lorry, liquefied petroleum gas, 18 metric ton | 1 | RER | ton kilometer |  | production | transport, freight, lorry, EURO-VI
lorry production, compressed gas, 18 metric ton | 4.29e-07 | RER | unit |  | technosphere | truck
Activity | transport, freight, lorry, diesel hybrid, 40 metric ton
location | RER
production amount | 1
reference product | transport, freight, lorry
type | process
unit | ton kilometer
source | Sacchi, R., Bauer, C., and Cox, B. Does size matter? The influence of size, load factor, range autonomy and application type on the Life Cycle Assessment of current and future trucks. Environmental Science and Technology.
comment | Manufacture year: 2050. Km over lifetime: 710000 km. Km per year: 107000 km/year. Tank-to-wheel efficiency: 34.5 \%. Tank-to-wheel energy consumption: 6189 kj/km. Fuel consumption: 17.4 l/100km. Electricity consumption: 0.0 kWh/100km. Battery capacity: 0.0 kWh. Fuel tank capacity: 1375 kWh. Power share from combustion engine: 77.5 \%. Combustion engine power: 189 kW. Electric motor power: 55 kW. Curb mass (excl. driver and cargo): 10447 kg. Driving mass (incl. driver and cargo): 24322 kg. Battery mass: 0.0 kg. Fuel cell system efficiency: 0.0 \%. Number of passengers onboard: 1.0 passenger(s). Available payload: 29477 kg. Payload: 13800 kg. Load factor: 46.8 \%. Autonomy on a full tank/battery: 800 km.
Exchanges
name | amount | location | unit | categories | type | reference product
market for road | 0.00094647 | GLO | meter-year |  | technosphere | road
market for road maintenance | 9.3478e-05 | RER | meter-year |  | technosphere | road maintenance
treatment of brake wear emissions, lorry | -5.4633e-06 | RER | kilogram |  | technosphere | brake wear emissions, lorry
treatment of road wear emissions, lorry | -9.2847e-06 | RER | kilogram |  | technosphere | road wear emissions, lorry
treatment of tyre wear emissions, lorry | -7.342e-06 | RER | kilogram |  | technosphere | tyre wear emissions, lorry
Dinitrogen monoxide | 3.0059e-06 | None | kilogram | air::non-urban air or from high stacks | biosphere
Selenium IV | 2.5857e-13 | None | kilogram | air::non-urban air or from high stacks | biosphere
Arsenic ion | 2.5857e-13 | None | kilogram | air::non-urban air or from high stacks | biosphere
Arsenic ion | 1.9047e-13 | None | kilogram | air::urban air close to ground | biosphere
Particulate Matter, < 2.5 um | 5.3616e-08 | None | kilogram | air::urban air close to ground | biosphere
Nickel II | 5.1603e-13 | None | kilogram | air::non-urban air or from high stacks | biosphere
Methane, fossil | 3.6455e-09 | None | kilogram | air::non-urban air or from high stacks | biosphere
Mercury II | 1.365e-11 | None | kilogram | air::non-urban air or from high stacks | biosphere
Ammonia | 1.0507e-06 | None | kilogram | air::non-urban air or from high stacks | biosphere
Nickel II | 3.8012e-13 | None | kilogram | air::urban air close to ground | biosphere
Cadmium II | 1.2873e-13 | None | kilogram | air::non-urban air or from high stacks | biosphere
Ammonia | 7.7395e-07 | None | kilogram | air::urban air close to ground | biosphere
PAH, polycyclic aromatic hydrocarbons | 1.4878e-10 | None | kilogram | air::urban air close to ground | biosphere
Copper ion | 1.476e-11 | None | kilogram | air::non-urban air or from high stacks | biosphere
Nitrogen oxides | 1.7446e-05 | None | kilogram | air::non-urban air or from high stacks | biosphere
Copper ion | 1.0872e-11 | None | kilogram | air::urban air close to ground | biosphere
Chromium III | 3.229e-14 | None | kilogram | air::urban air close to ground | biosphere
Dinitrogen monoxide | 2.2142e-06 | None | kilogram | air::urban air close to ground | biosphere
Zinc II | 3.4252e-11 | None | kilogram | air::urban air close to ground | biosphere
Chromium VI | 2.1973e-11 | None | kilogram | air::non-urban air or from high stacks | biosphere
Benzene | 2.5366e-09 | None | kilogram | air::non-urban air or from high stacks | biosphere
Carbon monoxide, fossil | 1.4002e-06 | None | kilogram | air::non-urban air or from high stacks | biosphere
Chromium VI | 1.6186e-11 | None | kilogram | air::urban air close to ground | biosphere
Methane, fossil | 2.6853e-09 | None | kilogram | air::urban air close to ground | biosphere
Sulfur dioxide | 2.0978e-07 | None | kilogram | air | biosphere
Carbon dioxide, non-fossil | 0.0014069 | None | kilogram | air | biosphere
Nitrogen oxides | 1.2851e-05 | None | kilogram | air::urban air close to ground | biosphere
Carbon dioxide, fossil | 0.031453 | None | kilogram | air | biosphere
Zinc II | 4.6498e-11 | None | kilogram | air::non-urban air or from high stacks | biosphere
Carbon monoxide, fossil | 1.0314e-06 | None | kilogram | air::urban air close to ground | biosphere
PAH, polycyclic aromatic hydrocarbons | 2.0197e-10 | None | kilogram | air::non-urban air or from high stacks | biosphere
Particulate Matter, < 2.5 um | 7.2786e-08 | None | kilogram | air::non-urban air or from high stacks | biosphere
Benzene | 1.8685e-09 | None | kilogram | air::urban air close to ground | biosphere
Mercury II | 1.0055e-11 | None | kilogram | air::urban air close to ground | biosphere
Cadmium II | 9.4826e-14 | None | kilogram | air::urban air close to ground | biosphere
Chromium III | 4.3835e-14 | None | kilogram | air::non-urban air or from high stacks | biosphere
Hydrocarbons, chlorinated | 1.1189e-07 | None | kilogram | air::urban air close to ground | biosphere
Selenium IV | 1.9047e-13 | None | kilogram | air::urban air close to ground | biosphere
Hydrocarbons, chlorinated | 1.5189e-07 | None | kilogram | air::non-urban air or from high stacks | biosphere
Ammonia | 2.4218e-06 | None | kilogram | air::low population density, long-term | biosphere
Arsenic ion | 5.96e-13 | None | kilogram | air::low population density, long-term | biosphere
Benzene | 5.8468e-09 | None | kilogram | air::low population density, long-term | biosphere
Cadmium II | 2.9672e-13 | None | kilogram | air::low population density, long-term | biosphere
Carbon monoxide, fossil | 3.2275e-06 | None | kilogram | air::low population density, long-term | biosphere
Chromium III | 1.0104e-13 | None | kilogram | air::low population density, long-term | biosphere
Chromium VI | 5.0647e-11 | None | kilogram | air::low population density, long-term | biosphere
Copper ion | 3.4021e-11 | None | kilogram | air::low population density, long-term | biosphere
Dinitrogen monoxide | 6.9286e-06 | None | kilogram | air::low population density, long-term | biosphere
Hydrocarbons, chlorinated | 3.5011e-07 | None | kilogram | air::low population density, long-term | biosphere
Mercury II | 3.1463e-11 | None | kilogram | air::low population density, long-term | biosphere
Methane, fossil | 8.4027e-09 | None | kilogram | air::low population density, long-term | biosphere
Nickel II | 1.1894e-12 | None | kilogram | air::low population density, long-term | biosphere
Nitrogen oxides | 4.0212e-05 | None | kilogram | air::low population density, long-term | biosphere
PAH, polycyclic aromatic hydrocarbons | 4.6554e-10 | None | kilogram | air::low population density, long-term | biosphere
Particulate Matter, < 2.5 um | 1.6777e-07 | None | kilogram | air::low population density, long-term | biosphere
Selenium IV | 5.96e-13 | None | kilogram | air::low population density, long-term | biosphere
Zinc II | 1.0718e-10 | None | kilogram | air::low population density, long-term | biosphere
market group for diesel, low-sulfur | 0.010489 | RER | kilogram |  | technosphere | diesel, low-sulfur
transport, freight, lorry, diesel hybrid, 40t | 1 | RER | ton kilometer |  | production | transport, freight, lorry
lorry production, diesel hybrid, 40 metric ton | 1.0206e-07 | RER | unit |  | technosphere | truck
Activity | transport, freight, lorry, gasoline hybrid, 40 metric ton
location | RER
production amount | 1
reference product | transport, freight, lorry
type | process
unit | ton kilometer
worksheet name | None
source | Sacchi, R., Bauer, C., and Cox, B. Does size matter? The influence of size, load factor, range autonomy and application type on the Life Cycle Assessment of current and future trucks. Environmental Science and Technology.
description | Cradle-to-grave life cycle inventory of the transport activity using a heavy duty truck over 1 km. carculator_truck is a open-source parametrized truck model that produces life cycle inventories for any desired set of parameters value (lifetime, load factor, power, battery size, fuel blend, etc.): to produce your own inventories, go to https://github.com/romainsacchi/carculator_truck or contact carculator@psi.ch.
special remark
comment | Combustion engine power: 319 [kW]. Electric motor power: 92 [kW]. Power share from combustion engine: 77 [%]. Km over lifetime: 710000 [km]. Yearly mileage: 107000 [km/year]. Autonomy on a full tank/battery: 800 [km]. Tank-to-wheel efficiency: 32 [%]. Tank-to-wheel energy consumption: 11270 [kj/km]. Fuel tank capacity: 2504 [kWh]. Available payload: 25182 [kg]. Payload: 13800 [kg]. Load factor: 54 [%]. Curb mass (excl. driver and cargo): 14742 [kg]. Driving mass (incl. driver and cargo): 28617 [kg]. Adapted from a diesel truck.
Exchanges
name | amount | location | unit | categories | type | reference product
market for road | 0.00094647 | GLO | meter-year |  | technosphere | road
market for road maintenance | 9.3478e-05 | RER | meter-year |  | technosphere | road maintenance
treatment of brake wear emissions, lorry | -5.4633e-06 | RER | kilogram |  | technosphere | brake wear emissions, lorry
treatment of road wear emissions, lorry | -9.2847e-06 | RER | kilogram |  | technosphere | road wear emissions, lorry
treatment of tyre wear emissions, lorry | -7.342e-06 | RER | kilogram |  | technosphere | tyre wear emissions, lorry
Dinitrogen monoxide | 3.0059e-06 | None | kilogram | air::non-urban air or from high stacks | biosphere
Selenium IV | 2.5857e-13 | None | kilogram | air::non-urban air or from high stacks | biosphere
Arsenic ion | 2.5857e-13 | None | kilogram | air::non-urban air or from high stacks | biosphere
Arsenic ion | 1.9047e-13 | None | kilogram | air::urban air close to ground | biosphere
Particulate Matter, < 2.5 um | 5.3616e-08 | None | kilogram | air::urban air close to ground | biosphere
Nickel II | 5.1603e-13 | None | kilogram | air::non-urban air or from high stacks | biosphere
Methane, fossil | 3.6455e-09 | None | kilogram | air::non-urban air or from high stacks | biosphere
Mercury II | 1.365e-11 | None | kilogram | air::non-urban air or from high stacks | biosphere
Ammonia | 1.0507e-06 | None | kilogram | air::non-urban air or from high stacks | biosphere
Nickel II | 3.8012e-13 | None | kilogram | air::urban air close to ground | biosphere
Cadmium II | 1.2873e-13 | None | kilogram | air::non-urban air or from high stacks | biosphere
Ammonia | 7.7395e-07 | None | kilogram | air::urban air close to ground | biosphere
PAH, polycyclic aromatic hydrocarbons | 1.4878e-10 | None | kilogram | air::urban air close to ground | biosphere
Copper ion | 1.476e-11 | None | kilogram | air::non-urban air or from high stacks | biosphere
Nitrogen oxides | 1.7446e-05 | None | kilogram | air::non-urban air or from high stacks | biosphere
Copper ion | 1.0872e-11 | None | kilogram | air::urban air close to ground | biosphere
Chromium III | 3.229e-14 | None | kilogram | air::urban air close to ground | biosphere
Dinitrogen monoxide | 2.2142e-06 | None | kilogram | air::urban air close to ground | biosphere
Zinc II | 3.4252e-11 | None | kilogram | air::urban air close to ground | biosphere
Chromium VI | 2.1973e-11 | None | kilogram | air::non-urban air or from high stacks | biosphere
Benzene | 2.5366e-09 | None | kilogram | air::non-urban air or from high stacks | biosphere
Carbon monoxide, fossil | 1.4002e-06 | None | kilogram | air::non-urban air or from high stacks | biosphere
Chromium VI | 1.6186e-11 | None | kilogram | air::urban air close to ground | biosphere
Methane, fossil | 2.6853e-09 | None | kilogram | air::urban air close to ground | biosphere
Sulfur dioxide | 2.0978e-07 | None | kilogram | air | biosphere
Carbon dioxide, non-fossil | 0.0014069 | None | kilogram | air | biosphere
Nitrogen oxides | 1.2851e-05 | None | kilogram | air::urban air close to ground | biosphere
Carbon dioxide, fossil | 0.031453 | None | kilogram | air | biosphere
Zinc II | 4.6498e-11 | None | kilogram | air::non-urban air or from high stacks | biosphere
Carbon monoxide, fossil | 1.0314e-06 | None | kilogram | air::urban air close to ground | biosphere
PAH, polycyclic aromatic hydrocarbons | 2.0197e-10 | None | kilogram | air::non-urban air or from high stacks | biosphere
Particulate Matter, < 2.5 um | 7.2786e-08 | None | kilogram | air::non-urban air or from high stacks | biosphere
Benzene | 1.8685e-09 | None | kilogram | air::urban air close to ground | biosphere
Mercury II | 1.0055e-11 | None | kilogram | air::urban air close to ground | biosphere
Cadmium II | 9.4826e-14 | None | kilogram | air::urban air close to ground | biosphere
Chromium III | 4.3835e-14 | None | kilogram | air::non-urban air or from high stacks | biosphere
Hydrocarbons, chlorinated | 1.1189e-07 | None | kilogram | air::urban air close to ground | biosphere
Selenium IV | 1.9047e-13 | None | kilogram | air::urban air close to ground | biosphere
Hydrocarbons, chlorinated | 1.5189e-07 | None | kilogram | air::non-urban air or from high stacks | biosphere
Ammonia | 2.4218e-06 | None | kilogram | air::low population density, long-term | biosphere
Arsenic ion | 5.96e-13 | None | kilogram | air::low population density, long-term | biosphere
Benzene | 5.8468e-09 | None | kilogram | air::low population density, long-term | biosphere
Cadmium II | 2.9672e-13 | None | kilogram | air::low population density, long-term | biosphere
Carbon monoxide, fossil | 3.2275e-06 | None | kilogram | air::low population density, long-term | biosphere
Chromium III | 1.0104e-13 | None | kilogram | air::low population density, long-term | biosphere
Chromium VI | 5.0647e-11 | None | kilogram | air::low population density, long-term | biosphere
Copper ion | 3.4021e-11 | None | kilogram | air::low population density, long-term | biosphere
Dinitrogen monoxide | 6.9286e-06 | None | kilogram | air::low population density, long-term | biosphere
Hydrocarbons, chlorinated | 3.5011e-07 | None | kilogram | air::low population density, long-term | biosphere
Mercury II | 3.1463e-11 | None | kilogram | air::low population density, long-term | biosphere
Methane, fossil | 8.4027e-09 | None | kilogram | air::low population density, long-term | biosphere
Nickel II | 1.1894e-12 | None | kilogram | air::low population density, long-term | biosphere
Nitrogen oxides | 4.0212e-05 | None | kilogram | air::low population density, long-term | biosphere
PAH, polycyclic aromatic hydrocarbons | 4.6554e-10 | None | kilogram | air::low population density, long-term | biosphere
Particulate Matter, < 2.5 um | 1.6777e-07 | None | kilogram | air::low population density, long-term | biosphere
Selenium IV | 5.96e-13 | None | kilogram | air::low population density, long-term | biosphere
Zinc II | 1.0718e-10 | None | kilogram | air::low population density, long-term | biosphere
market for petrol, low-sulfur | 0.010489 | Europe without Switzerland | kilogram |  | technosphere | petrol, low-sulfur
transport, freight, lorry, gasoline hybrid, 40 metric ton | 1 | RER | ton kilometer |  | production | transport, freight, lorry, EURO-VI
lorry production, diesel hybrid, 40 metric ton | 1.0206e-07 | RER | unit |  | technosphere | truck
Activity | transport, freight, lorry, diesel, 40 metric ton
location | RER
production amount | 1
reference product | transport, freight, lorry
type | process
unit | ton kilometer
source | Sacchi, R., Bauer, C., and Cox, B. Does size matter? The influence of size, load factor, range autonomy and application type on the Life Cycle Assessment of current and future trucks. Environmental Science and Technology.
comment | Manufacture year: 2050. Km over lifetime: 710000 km. Km per year: 107000 km/year. Tank-to-wheel efficiency: 34.0 \%. Tank-to-wheel energy consumption: 6279 kj/km. Fuel consumption: 17.6 l/100km. Electricity consumption: 0.0 kWh/100km. Battery capacity: 0.0 kWh. Fuel tank capacity: 1395 kWh. Power share from combustion engine: 85.0 \%. Combustion engine power: 208 kW. Electric motor power: 36 kW. Curb mass (excl. driver and cargo): 10479 kg. Driving mass (incl. driver and cargo): 24354 kg. Battery mass: 0.0 kg. Fuel cell system efficiency: 0.0 \%. Number of passengers onboard: 1.0 passenger(s). Available payload: 29445 kg. Payload: 13800 kg. Load factor: 46.9 \%. Autonomy on a full tank/battery: 800 km.
Exchanges
name | amount | location | unit | categories | type | reference product
market for road | 0.00094772 | GLO | meter-year |  | technosphere | road
market for road maintenance | 9.3478e-05 | RER | meter-year |  | technosphere | road maintenance
treatment of brake wear emissions, lorry | -5.6806e-06 | RER | kilogram |  | technosphere | brake wear emissions, lorry
treatment of road wear emissions, lorry | -9.2943e-06 | RER | kilogram |  | technosphere | road wear emissions, lorry
treatment of tyre wear emissions, lorry | -7.349e-06 | RER | kilogram |  | technosphere | tyre wear emissions, lorry
Toluene | 1.5048e-11 | None | kilogram | air::non-urban air or from high stacks | biosphere
NMVOC, non-methane volatile organic compounds | 2.8139e-08 | None | kilogram | air::non-urban air or from high stacks | biosphere
Dinitrogen monoxide | 3.0511e-06 | None | kilogram | air::non-urban air or from high stacks | biosphere
Pentane | 6.6311e-11 | None | kilogram | air::urban air close to ground | biosphere
Selenium IV | 2.6246e-13 | None | kilogram | air::non-urban air or from high stacks | biosphere
Arsenic ion | 2.6246e-13 | None | kilogram | air::non-urban air or from high stacks | biosphere
Arsenic ion | 1.9276e-13 | None | kilogram | air::urban air close to ground | biosphere
Particulate Matter, < 2.5 um | 5.4262e-08 | None | kilogram | air::urban air close to ground | biosphere
Nickel II | 5.2379e-13 | None | kilogram | air::non-urban air or from high stacks | biosphere
Methane, fossil | 3.7002e-09 | None | kilogram | air::non-urban air or from high stacks | biosphere
Mercury II | 1.3855e-11 | None | kilogram | air::non-urban air or from high stacks | biosphere
Ammonia | 1.0665e-06 | None | kilogram | air::non-urban air or from high stacks | biosphere
Nickel II | 3.847e-13 | None | kilogram | air::urban air close to ground | biosphere
Cadmium II | 1.3067e-13 | None | kilogram | air::non-urban air or from high stacks | biosphere
Ammonia | 7.8327e-07 | None | kilogram | air::urban air close to ground | biosphere
Butane | 2.2572e-10 | None | kilogram | air::non-urban air or from high stacks | biosphere
PAH, polycyclic aromatic hydrocarbons | 1.5057e-10 | None | kilogram | air::urban air close to ground | biosphere
Copper ion | 1.4981e-11 | None | kilogram | air::non-urban air or from high stacks | biosphere
Nitrogen oxides | 4.604e-05 | None | kilogram | air::non-urban air or from high stacks | biosphere
Butane | 1.6578e-10 | None | kilogram | air::urban air close to ground | biosphere
Copper ion | 1.1003e-11 | None | kilogram | air::urban air close to ground | biosphere
Chromium III | 3.2679e-14 | None | kilogram | air::urban air close to ground | biosphere
Propane | 1.1052e-10 | None | kilogram | air::urban air close to ground | biosphere
Toluene | 1.1052e-11 | None | kilogram | air::urban air close to ground | biosphere
Dinitrogen monoxide | 2.2409e-06 | None | kilogram | air::urban air close to ground | biosphere
Zinc II | 3.4665e-11 | None | kilogram | air::urban air close to ground | biosphere
Chromium VI | 2.2303e-11 | None | kilogram | air::non-urban air or from high stacks | biosphere
Benzene | 2.5748e-09 | None | kilogram | air::non-urban air or from high stacks | biosphere
Carbon monoxide, fossil | 1.4213e-06 | None | kilogram | air::non-urban air or from high stacks | biosphere
Chromium VI | 1.6381e-11 | None | kilogram | air::urban air close to ground | biosphere
Methane, fossil | 2.7177e-09 | None | kilogram | air::urban air close to ground | biosphere
Sulfur dioxide | 2.1285e-07 | None | kilogram | air | biosphere
Carbon dioxide, non-fossil | 0.0014275 | None | kilogram | air | biosphere
NMVOC, non-methane volatile organic compounds | 2.0667e-08 | None | kilogram | air::urban air close to ground | biosphere
Formaldehyde | 9.2836e-09 | None | kilogram | air::urban air close to ground | biosphere
Nitrogen oxides | 3.3815e-05 | None | kilogram | air::urban air close to ground | biosphere
Formaldehyde | 1.264e-08 | None | kilogram | air::non-urban air or from high stacks | biosphere
Carbon dioxide, fossil | 0.031912 | None | kilogram | air | biosphere
Zinc II | 4.7197e-11 | None | kilogram | air::non-urban air or from high stacks | biosphere
Carbon monoxide, fossil | 1.0439e-06 | None | kilogram | air::urban air close to ground | biosphere
m-Xylene | 1.0831e-09 | None | kilogram | air::urban air close to ground | biosphere
PAH, polycyclic aromatic hydrocarbons | 2.0501e-10 | None | kilogram | air::non-urban air or from high stacks | biosphere
Particulate Matter, < 2.5 um | 7.388e-08 | None | kilogram | air::non-urban air or from high stacks | biosphere
Pentane | 9.0286e-11 | None | kilogram | air::non-urban air or from high stacks | biosphere
Acetaldehyde | 5.0507e-09 | None | kilogram | air::urban air close to ground | biosphere
Benzene | 1.8911e-09 | None | kilogram | air::urban air close to ground | biosphere
Mercury II | 1.0176e-11 | None | kilogram | air::urban air close to ground | biosphere
Cadmium II | 9.5969e-14 | None | kilogram | air::urban air close to ground | biosphere
Propane | 1.5048e-10 | None | kilogram | air::non-urban air or from high stacks | biosphere
Chromium III | 4.4494e-14 | None | kilogram | air::non-urban air or from high stacks | biosphere
Acrolein | 1.9562e-09 | None | kilogram | air::urban air close to ground | biosphere
Benzaldehyde | 1.5141e-09 | None | kilogram | air::urban air close to ground | biosphere
Heptane | 3.3156e-10 | None | kilogram | air::urban air close to ground | biosphere
Hydrocarbons, chlorinated | 1.1324e-07 | None | kilogram | air::urban air close to ground | biosphere
o-Xylene | 4.4208e-10 | None | kilogram | air::urban air close to ground | biosphere
Selenium IV | 1.9276e-13 | None | kilogram | air::urban air close to ground | biosphere
Styrene | 6.1891e-10 | None | kilogram | air::urban air close to ground | biosphere
Acetaldehyde | 6.8768e-09 | None | kilogram | air::non-urban air or from high stacks | biosphere
Acrolein | 2.6634e-09 | None | kilogram | air::non-urban air or from high stacks | biosphere
Benzaldehyde | 2.0615e-09 | None | kilogram | air::non-urban air or from high stacks | biosphere
Heptane | 4.5143e-10 | None | kilogram | air::non-urban air or from high stacks | biosphere
Hydrocarbons, chlorinated | 1.5418e-07 | None | kilogram | air::non-urban air or from high stacks | biosphere
m-Xylene | 1.4747e-09 | None | kilogram | air::non-urban air or from high stacks | biosphere
o-Xylene | 6.0191e-10 | None | kilogram | air::non-urban air or from high stacks | biosphere
Styrene | 8.4267e-10 | None | kilogram | air::non-urban air or from high stacks | biosphere
Acetaldehyde | 1.5854e-08 | None | kilogram | air::low population density, long-term | biosphere
Acrolein | 6.1404e-09 | None | kilogram | air::low population density, long-term | biosphere
Ammonia | 2.4587e-06 | None | kilogram | air::low population density, long-term | biosphere
Arsenic ion | 6.0508e-13 | None | kilogram | air::low population density, long-term | biosphere
Benzaldehyde | 4.7527e-09 | None | kilogram | air::low population density, long-term | biosphere
Benzene | 5.936e-09 | None | kilogram | air::low population density, long-term | biosphere
Butane | 5.2037e-10 | None | kilogram | air::low population density, long-term | biosphere
Cadmium II | 3.0124e-13 | None | kilogram | air::low population density, long-term | biosphere
Carbon monoxide, fossil | 3.2767e-06 | None | kilogram | air::low population density, long-term | biosphere
Chromium III | 1.0258e-13 | None | kilogram | air::low population density, long-term | biosphere
Chromium VI | 5.1419e-11 | None | kilogram | air::low population density, long-term | biosphere
Copper ion | 3.4539e-11 | None | kilogram | air::low population density, long-term | biosphere
Dinitrogen monoxide | 7.0342e-06 | None | kilogram | air::low population density, long-term | biosphere
Formaldehyde | 2.9141e-08 | None | kilogram | air::low population density, long-term | biosphere
Heptane | 1.0407e-09 | None | kilogram | air::low population density, long-term | biosphere
Hydrocarbons, chlorinated | 3.5545e-07 | None | kilogram | air::low population density, long-term | biosphere
Mercury II | 3.1942e-11 | None | kilogram | air::low population density, long-term | biosphere
Methane, fossil | 8.5307e-09 | None | kilogram | air::low population density, long-term | biosphere
m-Xylene | 3.3998e-09 | None | kilogram | air::low population density, long-term | biosphere
Nickel II | 1.2076e-12 | None | kilogram | air::low population density, long-term | biosphere
Nitrogen oxides | 0.00010614 | None | kilogram | air::low population density, long-term | biosphere
NMVOC, non-methane volatile organic compounds | 6.4873e-08 | None | kilogram | air::low population density, long-term | biosphere
o-Xylene | 1.3877e-09 | None | kilogram | air::low population density, long-term | biosphere
PAH, polycyclic aromatic hydrocarbons | 4.7264e-10 | None | kilogram | air::low population density, long-term | biosphere
Particulate Matter, < 2.5 um | 1.7033e-07 | None | kilogram | air::low population density, long-term | biosphere
Pentane | 2.0815e-10 | None | kilogram | air::low population density, long-term | biosphere
Propane | 3.4692e-10 | None | kilogram | air::low population density, long-term | biosphere
Selenium IV | 6.0508e-13 | None | kilogram | air::low population density, long-term | biosphere
Styrene | 1.9427e-09 | None | kilogram | air::low population density, long-term | biosphere
Toluene | 3.4692e-11 | None | kilogram | air::low population density, long-term | biosphere
Zinc II | 1.0881e-10 | None | kilogram | air::low population density, long-term | biosphere
market group for diesel, low-sulfur | 0.010642 | RER | kilogram |  | technosphere | diesel, low-sulfur
transport, freight, lorry, diesel, 40t | 1 | RER | ton kilometer |  | production | transport, freight, lorry
lorry production, diesel, 40 metric ton | 1.0206e-07 | RER | unit |  | technosphere | truck
Activity | transport, freight, lorry, gasoline, 40 metric ton
location | RER
production amount | 1
reference product | transport, freight, lorry
type | process
unit | ton kilometer
worksheet name | None
source | Sacchi, R., Bauer, C., and Cox, B. Does size matter? The influence of size, load factor, range autonomy and application type on the Life Cycle Assessment of current and future trucks. Environmental Science and Technology.
description | Cradle-to-grave life cycle inventory of the transport activity using a heavy duty truck over 1 km. carculator_truck is a open-source parametrized truck model that produces life cycle inventories for any desired set of parameters value (lifetime, load factor, power, battery size, fuel blend, etc.): to produce your own inventories, go to https://github.com/romainsacchi/carculator_truck or contact carculator@psi.ch.
special remark
comment | Combustion engine power: 422 [kW]. Power share from combustion engine: 100 [%]. Km over lifetime: 710000 [km]. Yearly mileage: 107000 [km/year]. Autonomy on a full tank/battery: 800 [km]. Tank-to-wheel efficiency: 31 [%]. Tank-to-wheel energy consumption: 12095 [kj/km]. Fuel tank capacity: 2687 [kWh]. Available payload: 24849 [kg]. Payload: 13800 [kg]. Load factor: 55 [%]. Curb mass (excl. driver and cargo): 15075 [kg]. Driving mass (incl. driver and cargo): 28950 [kg].
Exchanges
name | amount | location | unit | categories | type | reference product
market for road | 0.00094772 | GLO | meter-year |  | technosphere | road
market for road maintenance | 9.3478e-05 | RER | meter-year |  | technosphere | road maintenance
treatment of brake wear emissions, lorry | -5.6806e-06 | RER | kilogram |  | technosphere | brake wear emissions, lorry
treatment of road wear emissions, lorry | -9.2943e-06 | RER | kilogram |  | technosphere | road wear emissions, lorry
treatment of tyre wear emissions, lorry | -7.349e-06 | RER | kilogram |  | technosphere | tyre wear emissions, lorry
Toluene | 1.5048e-11 | None | kilogram | air::non-urban air or from high stacks | biosphere
NMVOC, non-methane volatile organic compounds | 2.8139e-08 | None | kilogram | air::non-urban air or from high stacks | biosphere
Dinitrogen monoxide | 3.0511e-06 | None | kilogram | air::non-urban air or from high stacks | biosphere
Pentane | 6.6311e-11 | None | kilogram | air::urban air close to ground | biosphere
Selenium IV | 2.6246e-13 | None | kilogram | air::non-urban air or from high stacks | biosphere
Arsenic ion | 2.6246e-13 | None | kilogram | air::non-urban air or from high stacks | biosphere
Arsenic ion | 1.9276e-13 | None | kilogram | air::urban air close to ground | biosphere
Particulate Matter, < 2.5 um | 5.4262e-08 | None | kilogram | air::urban air close to ground | biosphere
Nickel II | 5.2379e-13 | None | kilogram | air::non-urban air or from high stacks | biosphere
Methane, fossil | 3.7002e-09 | None | kilogram | air::non-urban air or from high stacks | biosphere
Mercury II | 1.3855e-11 | None | kilogram | air::non-urban air or from high stacks | biosphere
Ammonia | 1.0665e-06 | None | kilogram | air::non-urban air or from high stacks | biosphere
Nickel II | 3.847e-13 | None | kilogram | air::urban air close to ground | biosphere
Cadmium II | 1.3067e-13 | None | kilogram | air::non-urban air or from high stacks | biosphere
Ammonia | 7.8327e-07 | None | kilogram | air::urban air close to ground | biosphere
Butane | 2.2572e-10 | None | kilogram | air::non-urban air or from high stacks | biosphere
PAH, polycyclic aromatic hydrocarbons | 1.5057e-10 | None | kilogram | air::urban air close to ground | biosphere
Copper ion | 1.4981e-11 | None | kilogram | air::non-urban air or from high stacks | biosphere
Nitrogen oxides | 4.604e-05 | None | kilogram | air::non-urban air or from high stacks | biosphere
Butane | 1.6578e-10 | None | kilogram | air::urban air close to ground | biosphere
Copper ion | 1.1003e-11 | None | kilogram | air::urban air close to ground | biosphere
Chromium III | 3.2679e-14 | None | kilogram | air::urban air close to ground | biosphere
Propane | 1.1052e-10 | None | kilogram | air::urban air close to ground | biosphere
Toluene | 1.1052e-11 | None | kilogram | air::urban air close to ground | biosphere
Dinitrogen monoxide | 2.2409e-06 | None | kilogram | air::urban air close to ground | biosphere
Zinc II | 3.4665e-11 | None | kilogram | air::urban air close to ground | biosphere
Chromium VI | 2.2303e-11 | None | kilogram | air::non-urban air or from high stacks | biosphere
Benzene | 2.5748e-09 | None | kilogram | air::non-urban air or from high stacks | biosphere
Carbon monoxide, fossil | 1.4213e-06 | None | kilogram | air::non-urban air or from high stacks | biosphere
Chromium VI | 1.6381e-11 | None | kilogram | air::urban air close to ground | biosphere
Methane, fossil | 2.7177e-09 | None | kilogram | air::urban air close to ground | biosphere
Sulfur dioxide | 2.1285e-07 | None | kilogram | air | biosphere
Carbon dioxide, non-fossil | 0.0014275 | None | kilogram | air | biosphere
NMVOC, non-methane volatile organic compounds | 2.0667e-08 | None | kilogram | air::urban air close to ground | biosphere
Formaldehyde | 9.2836e-09 | None | kilogram | air::urban air close to ground | biosphere
Nitrogen oxides | 3.3815e-05 | None | kilogram | air::urban air close to ground | biosphere
Formaldehyde | 1.264e-08 | None | kilogram | air::non-urban air or from high stacks | biosphere
Carbon dioxide, fossil | 0.031912 | None | kilogram | air | biosphere
Zinc II | 4.7197e-11 | None | kilogram | air::non-urban air or from high stacks | biosphere
Carbon monoxide, fossil | 1.0439e-06 | None | kilogram | air::urban air close to ground | biosphere
m-Xylene | 1.0831e-09 | None | kilogram | air::urban air close to ground | biosphere
PAH, polycyclic aromatic hydrocarbons | 2.0501e-10 | None | kilogram | air::non-urban air or from high stacks | biosphere
Particulate Matter, < 2.5 um | 7.388e-08 | None | kilogram | air::non-urban air or from high stacks | biosphere
Pentane | 9.0286e-11 | None | kilogram | air::non-urban air or from high stacks | biosphere
Acetaldehyde | 5.0507e-09 | None | kilogram | air::urban air close to ground | biosphere
Benzene | 1.8911e-09 | None | kilogram | air::urban air close to ground | biosphere
Mercury II | 1.0176e-11 | None | kilogram | air::urban air close to ground | biosphere
Cadmium II | 9.5969e-14 | None | kilogram | air::urban air close to ground | biosphere
Propane | 1.5048e-10 | None | kilogram | air::non-urban air or from high stacks | biosphere
Chromium III | 4.4494e-14 | None | kilogram | air::non-urban air or from high stacks | biosphere
Acrolein | 1.9562e-09 | None | kilogram | air::urban air close to ground | biosphere
Benzaldehyde | 1.5141e-09 | None | kilogram | air::urban air close to ground | biosphere
Heptane | 3.3156e-10 | None | kilogram | air::urban air close to ground | biosphere
Hydrocarbons, chlorinated | 1.1324e-07 | None | kilogram | air::urban air close to ground | biosphere
o-Xylene | 4.4208e-10 | None | kilogram | air::urban air close to ground | biosphere
Selenium IV | 1.9276e-13 | None | kilogram | air::urban air close to ground | biosphere
Styrene | 6.1891e-10 | None | kilogram | air::urban air close to ground | biosphere
Acetaldehyde | 6.8768e-09 | None | kilogram | air::non-urban air or from high stacks | biosphere
Acrolein | 2.6634e-09 | None | kilogram | air::non-urban air or from high stacks | biosphere
Benzaldehyde | 2.0615e-09 | None | kilogram | air::non-urban air or from high stacks | biosphere
Heptane | 4.5143e-10 | None | kilogram | air::non-urban air or from high stacks | biosphere
Hydrocarbons, chlorinated | 1.5418e-07 | None | kilogram | air::non-urban air or from high stacks | biosphere
m-Xylene | 1.4747e-09 | None | kilogram | air::non-urban air or from high stacks | biosphere
o-Xylene | 6.0191e-10 | None | kilogram | air::non-urban air or from high stacks | biosphere
Styrene | 8.4267e-10 | None | kilogram | air::non-urban air or from high stacks | biosphere
Acetaldehyde | 1.5854e-08 | None | kilogram | air::low population density, long-term | biosphere
Acrolein | 6.1404e-09 | None | kilogram | air::low population density, long-term | biosphere
Ammonia | 2.4587e-06 | None | kilogram | air::low population density, long-term | biosphere
Arsenic ion | 6.0508e-13 | None | kilogram | air::low population density, long-term | biosphere
Benzaldehyde | 4.7527e-09 | None | kilogram | air::low population density, long-term | biosphere
Benzene | 5.936e-09 | None | kilogram | air::low population density, long-term | biosphere
Butane | 5.2037e-10 | None | kilogram | air::low population density, long-term | biosphere
Cadmium II | 3.0124e-13 | None | kilogram | air::low population density, long-term | biosphere
Carbon monoxide, fossil | 3.2767e-06 | None | kilogram | air::low population density, long-term | biosphere
Chromium III | 1.0258e-13 | None | kilogram | air::low population density, long-term | biosphere
Chromium VI | 5.1419e-11 | None | kilogram | air::low population density, long-term | biosphere
Copper ion | 3.4539e-11 | None | kilogram | air::low population density, long-term | biosphere
Dinitrogen monoxide | 7.0342e-06 | None | kilogram | air::low population density, long-term | biosphere
Formaldehyde | 2.9141e-08 | None | kilogram | air::low population density, long-term | biosphere
Heptane | 1.0407e-09 | None | kilogram | air::low population density, long-term | biosphere
Hydrocarbons, chlorinated | 3.5545e-07 | None | kilogram | air::low population density, long-term | biosphere
Mercury II | 3.1942e-11 | None | kilogram | air::low population density, long-term | biosphere
Methane, fossil | 8.5307e-09 | None | kilogram | air::low population density, long-term | biosphere
m-Xylene | 3.3998e-09 | None | kilogram | air::low population density, long-term | biosphere
Nickel II | 1.2076e-12 | None | kilogram | air::low population density, long-term | biosphere
Nitrogen oxides | 0.00010614 | None | kilogram | air::low population density, long-term | biosphere
NMVOC, non-methane volatile organic compounds | 6.4873e-08 | None | kilogram | air::low population density, long-term | biosphere
o-Xylene | 1.3877e-09 | None | kilogram | air::low population density, long-term | biosphere
PAH, polycyclic aromatic hydrocarbons | 4.7264e-10 | None | kilogram | air::low population density, long-term | biosphere
Particulate Matter, < 2.5 um | 1.7033e-07 | None | kilogram | air::low population density, long-term | biosphere
Pentane | 2.0815e-10 | None | kilogram | air::low population density, long-term | biosphere
Propane | 3.4692e-10 | None | kilogram | air::low population density, long-term | biosphere
Selenium IV | 6.0508e-13 | None | kilogram | air::low population density, long-term | biosphere
Styrene | 1.9427e-09 | None | kilogram | air::low population density, long-term | biosphere
Toluene | 3.4692e-11 | None | kilogram | air::low population density, long-term | biosphere
Zinc II | 1.0881e-10 | None | kilogram | air::low population density, long-term | biosphere
market for petrol, low-sulfur | 0.010642 | Europe without Switzerland | kilogram |  | technosphere | petrol, low-sulfur
transport, freight, lorry, gasoline, 40 metric ton | 1 | RER | ton kilometer |  | production | transport, freight, lorry, EURO-VI
lorry production, diesel, 40 metric ton | 1.0206e-07 | RER | unit |  | technosphere | truck
Activity | transport, freight, lorry, compressed gas, 40 metric ton
location | RER
production amount | 1
reference product | transport, freight, lorry
type | process
unit | ton kilometer
source | Sacchi, R., Bauer, C., and Cox, B. Does size matter? The influence of size, load factor, range autonomy and application type on the Life Cycle Assessment of current and future trucks. Environmental Science and Technology.
comment | Manufacture year: 2050. Km over lifetime: 710000 km. Km per year: 107000 km/year. Tank-to-wheel efficiency: 33.6 \%. Tank-to-wheel energy consumption: 6372 kj/km. Fuel consumption: 18711.2 l/100km. Electricity consumption: 0.0 kWh/100km. Battery capacity: 0.0 kWh. Fuel tank capacity: 1416 kWh. Power share from combustion engine: 85.0 \%. Combustion engine power: 212 kW. Electric motor power: 37 kW. Curb mass (excl. driver and cargo): 10710 kg. Driving mass (incl. driver and cargo): 24585 kg. Battery mass: 0.0 kg. Fuel cell system efficiency: 0.0 \%. Number of passengers onboard: 1.0 passenger(s). Available payload: 29214 kg. Payload: 13800 kg. Load factor: 47.2 \%. Autonomy on a full tank/battery: 800 km.
Exchanges
name | amount | location | unit | categories | type | reference product
market for road | 0.00095668 | GLO | meter-year |  | technosphere | road
market for road maintenance | 9.3478e-05 | RER | meter-year |  | technosphere | road maintenance
treatment of brake wear emissions, lorry | -5.7211e-06 | RER | kilogram |  | technosphere | brake wear emissions, lorry
treatment of road wear emissions, lorry | -9.363e-06 | RER | kilogram |  | technosphere | road wear emissions, lorry
treatment of tyre wear emissions, lorry | -7.3993e-06 | RER | kilogram |  | technosphere | tyre wear emissions, lorry
Particulate Matter, < 2.5 um | 3.4254e-08 | None | kilogram | air::urban air close to ground | biosphere
Methane, fossil | 1.2706e-06 | None | kilogram | air::non-urban air or from high stacks | biosphere
Nitrogen oxides | 3.4601e-06 | None | kilogram | air::non-urban air or from high stacks | biosphere
Carbon monoxide, fossil | 5.2123e-06 | None | kilogram | air::non-urban air or from high stacks | biosphere
Methane, fossil | 9.3297e-07 | None | kilogram | air::urban air close to ground | biosphere
Carbon dioxide, non-fossil | 0.0057319 | None | kilogram | air | biosphere
Nitrogen oxides | 2.5406e-06 | None | kilogram | air::urban air close to ground | biosphere
Carbon dioxide, fossil | 0.020322 | None | kilogram | air | biosphere
Carbon monoxide, fossil | 3.8272e-06 | None | kilogram | air::urban air close to ground | biosphere
Particulate Matter, < 2.5 um | 4.6651e-08 | None | kilogram | air::non-urban air or from high stacks | biosphere
Hydrocarbons, chlorinated | 1.0141e-06 | None | kilogram | air::urban air close to ground | biosphere
Hydrocarbons, chlorinated | 1.3811e-06 | None | kilogram | air::non-urban air or from high stacks | biosphere
Carbon monoxide, fossil | 1.193e-05 | None | kilogram | air::low population density, long-term | biosphere
Hydrocarbons, chlorinated | 3.1611e-06 | None | kilogram | air::low population density, long-term | biosphere
Methane, fossil | 2.9082e-06 | None | kilogram | air::low population density, long-term | biosphere
Nitrogen oxides | 7.9195e-06 | None | kilogram | air::low population density, long-term | biosphere
Particulate Matter, < 2.5 um | 1.0677e-07 | None | kilogram | air::low population density, long-term | biosphere
market for natural gas, low pressure, vehicle grade | 0.0097606 | GLO | kilogram |  | technosphere | natural gas, low pressure, vehicle grade
transport, freight, lorry, compressed gas, 40t | 1 | RER | ton kilometer |  | production | transport, freight, lorry
lorry production, compressed gas, 40 metric ton | 1.0206e-07 | RER | unit |  | technosphere | truck
Activity | transport, freight, lorry, liquefied petroleum gas, 40 metric ton
location | RER
production amount | 1
reference product | transport, freight, lorry
type | process
unit | ton kilometer
worksheet name | None
source | Sacchi, R., Bauer, C., and Cox, B. Does size matter? The influence of size, load factor, range autonomy and application type on the Life Cycle Assessment of current and future trucks. Environmental Science and Technology.
description | Cradle-to-grave life cycle inventory of the transport activity using a heavy duty truck over 1 km. carculator_truck is a open-source parametrized truck model that produces life cycle inventories for any desired set of parameters value (lifetime, load factor, power, battery size, fuel blend, etc.): to produce your own inventories, go to https://github.com/romainsacchi/carculator_truck or contact carculator@psi.ch.
special remark
comment | Combustion engine power: 434 [kW]. Power share from combustion engine: 100 [%]. Km over lifetime: 710000 [km]. Yearly mileage: 107000 [km/year]. Autonomy on a full tank/battery: 800 [km]. Tank-to-wheel efficiency: 28 [%]. Tank-to-wheel energy consumption: 13572 [kj/km]. Fuel tank capacity: 3016 [kWh]. Available payload: 24416 [kg]. Payload: 13800 [kg]. Load factor: 56 [%]. Curb mass (excl. driver and cargo): 15508 [kg]. Driving mass (incl. driver and cargo): 29383 [kg]. Adapted from teh CNG dataset.
Exchanges
name | amount | location | unit | categories | type | reference product
market for road | 0.00095668 | GLO | meter-year |  | technosphere | road
market for road maintenance | 9.3478e-05 | RER | meter-year |  | technosphere | road maintenance
treatment of brake wear emissions, lorry | -5.7211e-06 | RER | kilogram |  | technosphere | brake wear emissions, lorry
treatment of road wear emissions, lorry | -9.363e-06 | RER | kilogram |  | technosphere | road wear emissions, lorry
treatment of tyre wear emissions, lorry | -7.3993e-06 | RER | kilogram |  | technosphere | tyre wear emissions, lorry
Particulate Matter, < 2.5 um | 3.4254e-08 | None | kilogram | air::urban air close to ground | biosphere
Methane, fossil | 1.2706e-06 | None | kilogram | air::non-urban air or from high stacks | biosphere
Nitrogen oxides | 3.4601e-06 | None | kilogram | air::non-urban air or from high stacks | biosphere
Carbon monoxide, fossil | 5.2123e-06 | None | kilogram | air::non-urban air or from high stacks | biosphere
Methane, fossil | 9.3297e-07 | None | kilogram | air::urban air close to ground | biosphere
Carbon dioxide, non-fossil | 0.0057319 | None | kilogram | air | biosphere
Nitrogen oxides | 2.5406e-06 | None | kilogram | air::urban air close to ground | biosphere
Carbon dioxide, fossil | 0.020322 | None | kilogram | air | biosphere
Carbon monoxide, fossil | 3.8272e-06 | None | kilogram | air::urban air close to ground | biosphere
Particulate Matter, < 2.5 um | 4.6651e-08 | None | kilogram | air::non-urban air or from high stacks | biosphere
Hydrocarbons, chlorinated | 1.0141e-06 | None | kilogram | air::urban air close to ground | biosphere
Hydrocarbons, chlorinated | 1.3811e-06 | None | kilogram | air::non-urban air or from high stacks | biosphere
Carbon monoxide, fossil | 1.193e-05 | None | kilogram | air::low population density, long-term | biosphere
Hydrocarbons, chlorinated | 3.1611e-06 | None | kilogram | air::low population density, long-term | biosphere
Methane, fossil | 2.9082e-06 | None | kilogram | air::low population density, long-term | biosphere
Nitrogen oxides | 7.9195e-06 | None | kilogram | air::low population density, long-term | biosphere
Particulate Matter, < 2.5 um | 1.0677e-07 | None | kilogram | air::low population density, long-term | biosphere
market for liquefied petroleum gas | 0.0097606 | Europe without Switzerland | kilogram |  | technosphere | liquefied petroleum gas
transport, freight, lorry, liquefied petroleum gas, 40 metric ton | 1 | RER | ton kilometer |  | production | transport, freight, lorry, EURO-VI
lorry production, compressed gas, 40 metric ton | 1.0206e-07 | RER | unit |  | technosphere | truck