## birch
Database | biochar
Activity | drying of birch wood chips
comment | This dataset supplies 1 kilogram of chipped feedstock before entering the pyrolysis process. The feedstock goes through chipping. The energy requirements for electric chipping are 0.0005 GJ/ MJfsdry. HHV 19.72 MJ/kg feedstock. The requirements for electric chipping are taken from Kuptz, D., & Hartmann, H. (2014). Throughput Rate and Energy Consumption During Wood Chip Production in Relation to Raw Material, Chipper Type and Machine Setting. https://doi.org/10.5071/22ndEUBCE2014-2CO.1.5. The distance from the collection point to the plant is assumed to be 100km.
location | RER
reference product | birch, chipped and dried
unit | kilogram
Exchanges
name | amount | categories | location | unit | type | reference product | comment | uncertainty type | loc | scale | shape | minimum | maximum
drying of birch wood chips | 1 |  | RER | kilogram | production | birch, chipped and dried
hardwood forestry, birch, sustainable forest management | 1 |  | SE | kilogram | technosphere | wood chips, wet, measured as dry mass | Conversion factor from wet to dry mass 0.60
market for heat, district or industrial, other than natural gas | 1.08 |  | Europe without Switzerland | megajoule | technosphere | heat, district or industrial, other than natural gas | 10800 MJ of heat needed for 10000 t of feedstock | 2 | 0.076961 | 0.26236
market for transport, freight, lorry, >32 metric ton, diesel, EURO 6 | 0.1 |  | RER | ton kilometer | technosphere | transport, freight, lorry, >32 metric ton, diesel, EURO 6 | 100 km of distance
market group for electricity, medium voltage | 0.013589 |  | RER | kilowatt hour | technosphere | electricity, medium voltage | 135.89 kWh for electric chipping and drying for 10000 t of feedstock, conversion rate from GJ to kWh 277.778 | 2 | -4.2985 | 0.26236
Activity | biochar production, from birch pyrolysis
comment | This dataset represents the production of 1 kilogram of biochar through slow pyrolysis. Biochar yield of 26% (of the dry feedstock). Annual plant capacity: 10'000 t fresh feedstock = 6000 t dry feedstock. The energy needed for pyrolysis, excluding chipping and drying was back-calculated from data in Tisserant, A., Morales, M., Cavalett, O., O'Toole, A., Weldon, S., Rasse, D. P., & Cherubini, F. (2022). Life-cycle assessment to unravel co-benefits and trade-offs of large-scale biochar deployment in Norwegian agriculture. Resources, Conservation and Recycling, 179, 106030. https://doi.org/10.1016/j.resconrec.2021.106030, using their supplementary information. Using the cutoff approach for the byproducts. biomass carbon 49% biochar carbon 0.799 carbon stability factor 0.7272 ***Additional notes*** The yield of biochar is calculated on a dry ash-free basis (DAF) using the following formula: 0.126+0.273*(FSlignin/100)+0.539*EXP(-0.004*Tp, C) where: - FS lignin represents the Lignin content of the feedstock, which is expressed as a percentage. - Tp, C is pyrolysis temperature (°C) - exp(−0.004⋅T p, C ) represents an exponential decay factor (biochar yield decreases with increasing pyrolysis temperature) The carbon content of biochar is calculated as a fraction of the dry ash-free biochar using the following formula: 0.93−0.92⋅exp(−0.0042⋅T p, C) where Tp, C is pyrolysis temperature (°C) and exp(−0.0042⋅Tp, C): Exponential decay (carbon content stabilizes at higher temperatures) The oxygen content of biochar is calculated as a fraction of the dry ash-free biochar using the following formula: −0.0041+0.1⋅exp(−0.0024⋅T p, C ). exp(−0.0024⋅T p, C) represents an exponential decay (oxygen content decreases with increasing pyrolysis temperature). The hydrogen content of biochar is calculated using the following formula: 0.07+0.85⋅exp(−0.0048⋅T p, C) The gaseous yields such as CO, H2, CH4, C2H2 are also calculated using the respective formulas: (CO) (0.043/(1+exp(17.2−0.03⋅T p,K )))+(0.317/(1+exp(10.9−0.01⋅T p,K))) (H2) 0.0295⋅(1−exp(−0.0035⋅T p,K ))^62.98 (CH4) 0.0782⋅(1−exp(−0.00338⋅T p,K))^30.15 (C2H2) 0.036⋅(1−exp(−0.00522⋅T p, K ))^154.97, pyrolysis temperature in this case is expressed in Kelvin. A matrix is used to allocate the elemental components (C, O, H) of the feedstock into the pyrolysis products: tar, CO₂, and H₂O. The use of the matrix ensures mass conservation for each element (C, O, H) and allows the calculation of yields for tar, CO₂, and H₂O based on the initial feedstock composition. The calculations result in bio-oil yields (55% yield, DAF) with an HHV of 16.3 GJ/Mg and of the pyrolysis Gas (17% yield, DAF) with an HHV of 6.8 GJ/Mg. Source: Hoeskuldsdottir, Gudrun. 2022. Life Cycle Assessment of Biochar to Soil Systems: A Parametric Analysis. Master’s thesis, Swiss Federal Institute of Technology Zürich and Paul Scherrer Institute
location | RER
reference product | biochar
unit | kilogram
Exchanges
name | amount | categories | location | unit | type | reference product | comment | uncertainty type | loc | scale | shape | minimum | maximum
biochar production, from birch pyrolysis | 1 |  | RER | kilogram | production | biochar
drying of birch wood chips | 1.609 |  | RER | kilogram | technosphere | birch, chipped and dried | biochar yield rate 0.26, allocation rate of 0.42 | 2 | 0.47558 | 0.18232
market for heat, district or industrial, other than natural gas | 0.35971 |  | Europe without Switzerland | megajoule | technosphere | heat, district or industrial, other than natural gas | total heat for producing 1562.87 tonnes of biochar is 1341.42 GJ (pre-allocation), allocation rate of 0.42 | 2 | -1.0224 | 0.18232
market group for electricity, medium voltage | 0.020763 |  | RER | kilowatt hour | technosphere | electricity, medium voltage | total electricity for producing 1562.87 tonnes of biochar is 278.74 GJ (pre-allocation), allocation rate of 0.42 | 2 | -3.8746 | 0.18232
mini CHP plant construction, common components for heat+electricity | 8.0448e-09 |  | CH | unit | technosphere | mini CHP plant, common components for heat+electricity | lifetime of 20 years, plant capacity of 10000 tonnes, allocation rate of 0.42, biochar yield rate of 0.26, max amount of biochar produced throughout its lifetime 52095.73 tonnes
Carbon dioxide, non-fossil | 0.52814 | air |  | kilogram | biosphere |  |  | 2 | -0.63839 | 0.18232
Activity | carbon dioxide, captured and stored, by birch biochar application on mineral soil
comment | This dataset supplies the application of biochar on mineral soil and the subsequent removal of 1 kilogram of atmospheric carbon dioxide following the application of biochar to soil. The inventory was calculated using the following assumptions and data: application rate: 30t biochar/ha; transportation of biochar from plant to application spot is assumed to be 100km, while the tractor distance for the spreading is assumed to be 5km. The carbon stability factor = 0.7272 - the carbon stability factor, derived from Woolf et al. (2010) https://www.nature.com/articles/ncomms1053, measures the fraction of biochar carbon that remains stable in the soil after 100 years. This factor depends on the soil temperature and pyrolysis process temperature. The global mean soil temperature used in the study is 14.9°C. The analysis focuses on mineral soils since applying biochar to organic soils might lead to positive priming (increased mineralization of soil organic carbon), which could offset the carbon storage benefits. Potential changes in soil emissions, such as reduced N₂O emissions after biochar application, are not included in the analysis. Source: Hoeskuldsdottir, Gudrun. 2022. Life Cycle Assessment of Biochar to Soil Systems: A Parametric Analysis. Master’s thesis, Swiss Federal Institute of Technology Zürich and Paul Scherrer Institute.
location | RER
reference product | carbon dioxide, captured
unit | kilogram
Exchanges
name | amount | categories | location | unit | type | reference product | comment | uncertainty type | loc | scale | shape | minimum | maximum | negative
carbon dioxide, captured and stored, by birch biochar application on mineral soil | 1 |  | RER | kilogram | production | carbon dioxide, captured
biochar production, from birch pyrolysis | 0.58204 |  | RER | kilogram | technosphere | biochar | 1 kilogram of biochar stores 1.718 kg of CO2, and 0.727 of the carbon content is assumed stable. Carbon content: 2.363 kg C/kg biochar. | 2 | -0.54128 | 0.18232
market for transport, freight, lorry, >32 metric ton, diesel, EURO 6 | 0.1 |  | RER | ton kilometer | technosphere | transport, freight, lorry, >32 metric ton, diesel, EURO 6 | 100 km
market for transport, freight, tractor and trailer, diesel, agricultural | 0.005 |  | CH | ton kilometer | technosphere | transport, freight, tractor and trailer, diesel, agricultural
Carbon dioxide, non-fossil | 0.37514 | air |  | kilogram | biosphere |  | This refers to the amount of carbon that is not stable in the biochar and is lost throughout several years post application, but since this is not a dynamic LCA we account for the loss at this stage. | 2 | -0.98083 | 0.18232
Dinitrogen monoxide | -1.3075e-06 | air::low population density, long-term |  | kilogram | biosphere |  |  | 2 | -13.0062 | 0.38947 |  |  |  | TRUE

## birch (parameters)
skip
Name | Formula | Result | Unit |  | Mini legend
WetBiomass |  | 10000 | t |  | inputs that change per feedstok | 3.6667
CF_wet2dry |  | 0.6 |  |  | calculated values used in the inventory
DryBiomass | WetBiomass * CF_wet2dry | 6000 | t
Fresh_feedstok_per_kg_dry | 1/CF_wet2dry | 1.6667 | kg
Yield_biochar |  | 0.26048
Biochar_total | DryBiomass * Yield_biochar | 1562.872 | t
Biochar_total_kg |  | 1562872.0231 | kg
Biomass_per_kg_biochar | DryBiomass / Biochar_total | 3.8391 | kg
Biomass_per_kg_biochar_allocated | Biomass_per_kg_biochar*Alloc_biochar | 1.609 | kg
Frac_C_biomass |  | 0.49
CO2_in_biomass |  | 2.8908 | kg
Carbon retained in biochar |  | 0.8173
CO2 retained in 1 kg of biochar |  | 2.3626
CO2 lost during pyrolysis for 1 kg of biochar |  | 0.52814 | kg
Stable CO2 in soil |  | 0.7272
Stable CO2 from 1 kg of biochar |  | 1.7181 | kg
Biochar needed for 1 kg of CO2 stored |  | 0.58204 | kg
CO2 lost from soil application |  | 0.37514 | kg
elec_total_biochar |  | 278.74 | GJ
heat_total_biochar |  | 1341.42 | GJ
Alloc_biochar |  | 0.4191
Heat_alloc | heat_total_biochar * Alloc_biochar | 562.1868 | GJ
Elec_alloc | elec_total_biochar * Alloc_biochar | 116.8195 | GJ
Heat_per_kg_biochar_MJ | Heat_alloc*1000 / Biochar_total | 0.35971 | MJ
Elec_per_kg_biochar_kWh | Elec_alloc*277.777778 / Biochar_total | 0.020763 | kWh
GJ to MJ conversion rate | 1000
GJ to kWh conversion rate | 277.7778
Chipping and drying
Water_removed_per_kg | 1 – CF_wet2dry | 0.4
Elec_chip_per_totalfeedstock | WetBiomass* HHV*0.05% of energy in dry feedstock | 0 | GJ
Elec_chip_kWh_per_kg |  | 0 | kWh
Elec_drying_kWh_per_kg | Water_removed_per_kg* electricity per water removed* conversion factor/1000 | 0.013589 | kWh
Total electricity |  | 0.013589 | kWh | 135.8889
Heat_dry_per_kg |  | 2.7 | GJ / t H₂O
Heat_drying_per_kg | Water_removed_per_kg * Heat_dry_per_kg | 1.08 | MJ | 10800
units of plant needed for pyrolysis
plant_lifetime |  | 20 | years
plant_capacity |  | 10000 | t/y
max_biochar_throughout_lifetime_t |  | 52095.7341 | t
max_biochar_throughout_lifetime_kg |  | 52095734.1029 | kg
unit of plant needed to produce 1 kilogram of biochar |  | 1.9195e-08
unit of plants needed post allocation |  | 8.0448e-09
Biochars | HHV Value (MJ/kg)
Spruce | 33.9
Oak | 32.07
Rice husk | 21.61
Rice straw | 25.63
Birch | 30.8
Willow | 34.9
Coproduct | HHV Value (MJ/kg)
Bio oil | 17.1252
Pyrolysis gas | 7.368
Coproducts | Shares (yield rates) | Yield | Energy | Allocation rates
Bio oil | 0.58178 | 3490.6548 | 59778.0308 | 0.52046
Pyrolysis gas | 0.15705 | 942.2738 | 6942.7164 | 0.060447
Biochar | 0.26048 | 1562.872 | 48136.4583 | 0.4191
Biomass | HHV
Birch | 19.72
% of energy in dry feedstock | 0.05%
electricity per t water removed (GJ) | 0.1223
reduction of kg N2O emissions per kg of biochar calculated from the supportive information of this paper |  |  | Biochar's role in mitigating soil nitrous oxide emissions: A review and meta-analysis - ScienceDirect
2.2464e-06 | 1.4762 | PROXY FROM SYCAMORE WOOD SINCE THEY ARE SIMILAR
MEDIAN | GSD
Prepared by M.Myridinas & R.Sacchi, July 2025

## oak
Activity | drying of oak wood chips
comment | This dataset supplies 1 kilogram of chipped feedstock before entering the pyrolysis process. The feedstock goes through chipping. The energy requirements for electric chipping are 0.0005 GJ/ MJfsdry. HHV 19.8507053307631 MJ/kg feedstock. The requirements for electric chipping are taken from Kuptz, D., & Hartmann, H. (2014). Throughput Rate and Energy Consumption During Wood Chip Production in Relation to Raw Material, Chipper Type and Machine Setting. https://doi.org/10.5071/22ndEUBCE2014-2CO.1.5. The distance from the collection point to the plant is assumed to be 100km.
location | RER
reference product | oak, chipped and dried
type | process
unit | kilogram
Exchanges
name | amount | categories | location | unit | type | reference product | comment | uncertainty type | loc | scale | shape | minimum | maximum
drying of oak wood chips | 1 |  | RER | kilogram | production | oak, chipped and dried
hardwood forestry, oak, sustainable forest management | 1 |  | DE | kilogram | technosphere | wood chips, wet, measured as dry mass | Conversion factor from wet to dry mass 0.60
market for heat, district or industrial, other than natural gas | 1.08 |  | Europe without Switzerland | megajoule | technosphere | heat, district or industrial, other than natural gas | 10800 MJ of heat needed for 10000 t of feedstock | 2 | 0.076961 | 0.26236
market for transport, freight, lorry, >32 metric ton, diesel, EURO 6 | 0.1 |  | RER | ton kilometer | technosphere | transport, freight, lorry, >32 metric ton, diesel, EURO 6 | 100 km of distance
market group for electricity, medium voltage | 0.013589 |  | RER | kilowatt hour | technosphere | electricity, medium voltage | 135.89 kWh for electric chipping and drying for 10000 t of feedstock, conversion rate from GJ to kWh 277.778 | 2 | -4.2985 | 0.26236
Activity | biochar production, from oak pyrolysis
comment | This dataset represents the production of 1 kilogram of biochar through slow pyrolysis. Biochar yield 0.2766. Annual plant capacity: 10'000 t fresh feedstock = 6000 t dry feedstock. The energy needed for pyrolysis was back-calculated from data in Tisserant, A., Morales, M., Cavalett, O., O'Toole, A., Weldon, S., Rasse, D. P., & Cherubini, F. (2022). Life-cycle assessment to unravel co-benefits and trade-offs of large-scale biochar deployment in Norwegian agriculture. Resources, Conservation and Recycling, 179, 106030. https://doi.org/10.1016/j.resconrec.2021.106030, using their supplementary information. Using the cutoff approach for the byproducts. biomass carbon 50% biochar carbon 0.789 carbon stability factor 0.7272 ***Additional notes*** The yield of biochar is calculated on a dry ash-free basis (DAF) using the following formula: 0.126+0.273*(FSlignin/100)+0.539*EXP(-0.004*Tp, C) where: - FS lignin represents the Lignin content of the feedstock, which is expressed as a percentage. - Tp, C is pyrolysis temperature (°C) - exp(−0.004⋅T p, C ) represents an exponential decay factor (biochar yield decreases with increasing pyrolysis temperature) The carbon content of biochar is calculated as a fraction of the dry ash-free biochar using the following formula: 0.93−0.92⋅exp(−0.0042⋅T p, C) where Tp, C is pyrolysis temperature (°C) and exp(−0.0042⋅Tp, C): Exponential decay (carbon content stabilizes at higher temperatures) The oxygen content of biochar is calculated as a fraction of the dry ash-free biochar using the following formula: −0.0041+0.1⋅exp(−0.0024⋅T p, C ). exp(−0.0024⋅T p, C) represents an exponential decay (oxygen content decreases with increasing pyrolysis temperature). The hydrogen content of biochar is calculated using the following formula: 0.07+0.85⋅exp(−0.0048⋅T p, C) The gaseous yields such as CO, H2, CH4, C2H2 are also calculated using the respective formulas: (CO) (0.043/(1+exp(17.2−0.03⋅T p,K )))+(0.317/(1+exp(10.9−0.01⋅T p,K))) (H2) 0.0295⋅(1−exp(−0.0035⋅T p,K ))^62.98 (CH4) 0.0782⋅(1−exp(−0.00338⋅T p,K))^30.15 (C2H2) 0.036⋅(1−exp(−0.00522⋅T p, K ))^154.97, pyrolysis temperature in this case is expressed in Kelvin. A matrix is used to allocate the elemental components (C, O, H) of the feedstock into the pyrolysis products: tar, CO₂, and H₂O. The use of the matrix ensures mass conservation for each element (C, O, H) and allows the calculation of yields for tar, CO₂, and H₂O based on the initial feedstock composition. The calculations result in bio-oil yields (55% yield, DAF) with an HHV of 16.3 GJ/Mg and of the pyrolysis Gas (17% yield, DAF) with an HHV of 6.8 GJ/Mg. Source: Hoeskuldsdottir, Gudrun. 2022. Life Cycle Assessment of Biochar to Soil Systems: A Parametric Analysis. Master’s thesis, Swiss Federal Institute of Technology Zürich and Paul Scherrer Institute.
location | RER
reference product | biochar
type | process
unit | kilogram
Exchanges
name | amount | categories | location | unit | type | reference product | comment | uncertainty type | loc | scale | shape | minimum | maximum
biochar production, from oak pyrolysis | 1 |  | RER | kilogram | production | biochar
drying of oak wood chips | 1.6234 |  | RER | kilogram | technosphere | oak, chipped and dried | biochar yield rate 0.28, allocation rate of 0.45 | 2 | 0.48455 | 0.18232
market for heat, district or industrial, other than natural gas | 0.36529 |  | Europe without Switzerland | megajoule | technosphere | heat, district or industrial, other than natural gas | total heat for producing 1665.20 tonnes of biochar is 1350.04 GJ (pre-allocation), allocation rate of 0.45 | 2 | -1.0071 | 0.18232
market group for electricity, medium voltage | 0.021085 |  | RER | kilowatt hour | technosphere | electricity, medium voltage | total electricity for producing 1665.20 tonnes of biochar is 280.53 GJ (pre-allocation), allocation rate of 0.45 | 2 | -3.8592 | 0.18232
mini CHP plant construction, common components for heat+electricity | 8.1172e-09 |  | CH | unit | technosphere | mini CHP plant, common components for heat+electricity | lifetime of 20 years, plant capacity of 10000 tonnes, allocation rate of 0.45, biochar yield rate of 0.28, max amount of biochar produced throughout its lifetime 55506.83 tonnes
Carbon dioxide, non-fossil | 0.5367 | air |  | kilogram | biosphere |  |  | 2 | -0.60525 | 0.18232
Activity | carbon dioxide, captured and stored, by oak biochar application on mineral soil
comment | This dataset supplies the application of biochar on mineral soil and the subsequent removal of 1 kilogram of atmospheric carbon dioxide following the application of biochar to soil. The inventory was calculated using the following assumptions and data: application rate: 30t biochar/ha; transportation of biochar from plant to application spot is assumed to be 100km, while the tractor distance for the spreading is assumed to be 5km. The carbon stability factor = 0.7272 - the carbon stability factor, derived from Woolf et al. (2010) https://www.nature.com/articles/ncomms1053, measures the fraction of biochar carbon that remains stable in the soil after 100 years. This factor depends on the soil temperature and pyrolysis process temperature. The global mean soil temperature used in the study is 14.9°C. The analysis focuses on mineral soils since applying biochar to organic soils might lead to positive priming (increased mineralization of soil organic carbon), which could offset the carbon storage benefits. Potential changes in soil emissions, such as reduced N₂O emissions after biochar application, are not included in the analysis. Source: Hoeskuldsdottir, Gudrun. 2022. Life Cycle Assessment of Biochar to Soil Systems: A Parametric Analysis. Master’s thesis, Swiss Federal Institute of Technology Zürich and Paul Scherrer Institute.
location | RER
reference product | carbon dioxide, captured
type | process
unit | kilogram
Exchanges
name | amount | categories | location | unit | type | reference product | comment | uncertainty type | loc | scale | shape | minimum | maximum | negative
carbon dioxide, captured and stored, by oak biochar application on mineral soil | 1 |  | RER | kilogram | production | carbon dioxide, captured
biochar production, from oak pyrolysis | 0.57261 |  | RER | kilogram | technosphere | biochar | 1 kilogram of biochar stores 1.746 kg of CO2, and 0.727 of the carbon content is assumed stable. Carbon content: 2.402 kg C/kg biochar. | 2 | -0.57448 | 0.18232
market for transport, freight, lorry, >32 metric ton, diesel, EURO 6 | 0.1 |  | RER | ton kilometer | technosphere | transport, freight, lorry, >32 metric ton, diesel, EURO 6 | 100 km
market for transport, freight, tractor and trailer, diesel, agricultural | 0.005 |  | CH | ton kilometer | technosphere | transport, freight, tractor and trailer, diesel, agricultural
Carbon dioxide, non-fossil | 0.37514 | air |  | kilogram | biosphere |  | This refers to the amount of carbon that is not stable in the biochar and is lost throughout several years post application, but since this is not a dynamic LCA we account for the loss at this stage. | 2 | -0.98083 | 0.18232
Dinitrogen monoxide | -2.8459e-05 | air::low population density, long-term |  | kilogram | biosphere |  |  | 2 | -9.9095 | 1.4061 |  |  |  | TRUE

## oak (parameters)
skip
Name | Formula | Result | Unit |  | Mini legend
WetBiomass |  | 10000 | t |  | inputs that change per feedstok | 3.6667
CF_wet2dry |  | 0.6 |  |  | calculated values used in the inventory
DryBiomass | WetBiomass * CF_wet2dry | 6000 | t
Fresh_feedstok_per_kg_dry | 1/CF_wet2dry | 1.6667 | kg
Yield_biochar |  | 0.27753
Biochar_total | DryBiomass * Yield_biochar | 1665.2049 | t
Biochar_total_kg |  | 1665204.9096 | kg
Biomass_per_kg_biochar | DryBiomass / Biochar_total | 3.6032 | kg
Biomass_per_kg_biochar_allocated | Biomass_per_kg_biochar*Alloc_biochar | 1.6234 | kg
Frac_C_biomass |  | 0.4936
CO2_in_biomass |  | 2.9382 | kg
Carbon retained in biochar |  | 0.81734
CO2 retained in 1 kg of biochar |  | 2.4015
CO2 lost during pyrolysis for 1 kg of biochar |  | 0.5367 | kg
Stable CO2 in soil |  | 0.7272 | kg
Stable CO2 from 1 kg of biochar |  | 1.7464 | kg
Biochar needed for 1 kg of CO2 stored |  | 0.57261 | kg
CO2 lost from soil application |  | 0.37514 | kg
elec_total_biochar |  | 280.53 | GJ
heat_total_biochar |  | 1350.04 | GJ
Alloc_biochar |  | 0.45056
Heat_alloc | heat_total_biochar * Alloc_biochar | 608.2768 | GJ
Elec_alloc | elec_total_biochar * Alloc_biochar | 126.3962 | GJ
Heat_per_kg_biochar_MJ | Heat_alloc*1000 / Biochar_total | 0.36529 | MJ
Elec_per_kg_biochar_kWh | Elec_alloc*277.777778 / Biochar_total | 0.021085 | kWh
GJ to MJ conversion rate | 1000
GJ to kWh conversion rate | 277.7778
Chipping and drying
Water_removed_per_kg | 1 – CF_wet2dry | 0.4
Elec_chip_per_totalfeedstock | WetBiomass* HHV*0.05% of energy in dry feedstock | 0 | GJ
Elec_chip_kWh_per_kg |  | 0 | kWh
Elec_drying_kWh_per_kg | Water_removed_per_kg* electricity per water removed* conversion factor/1000 | 0.013589 | kWh
Total electricity |  | 0.013589 | kWh | 135.8889
Heat_dry_per_kg |  | 2.7 | GJ / t H₂O
Heat_drying_per_kg | Water_removed_per_kg * Heat_dry_per_kg | 1.08 | MJ | 10800
units of plant needed for pyrolysis
plant_lifetime |  | 20 | years
plant_capacity |  | 10000 | t/y
max_biochar_throughout_lifetime_t |  | 55506.8303 | t
max_biochar_throughout_lifetime_kg |  | 55506830.3201 | kg
unit of plant needed to produce 1 kilogram of biochar |  | 1.8016e-08
unit of plants needed post allocation |  | 8.1172e-09
Biochars | HHV Value (MJ/kg)
Spruce | 33.9
Oak | 32.07
Rice husk | 21.61
Rice straw | 25.63
Birch | 30.8
Willow | 34.9
Coproduct | HHV Value (MJ/kg)
Bio oil | 17.3097
Pyrolysis gas | 7.1166
Coproducts | Shares (yield rates) | Yield | Energy | Allocation rates
Bio oil | 0.56033 | 3361.9909 | 58194.8917 | 0.49099
Pyrolysis gas | 0.16224 | 973.4326 | 6927.5502 | 0.058448
Biochar | 0.27753 | 1665.2049 | 53403.1215 | 0.45056
Biomass | HHV
Birch | 19.8507
% of energy in dry feedstock | 0.05%
electricity per t water removed (GJ) | 0.1223
reduction of kg N2O emissions per kg of biochar calculated from the supportive information of this paper |  |  | Biochar's role in mitigating soil nitrous oxide emissions: A review and meta-analysis - ScienceDirect
specific to oak
4.97e-05 | 4.0799
Median | GSD
Prepared by M.Myridinas & R.Sacchi, July 2025

## rice_husk
Activity | supply of rice husk
comment | This dataset represents the production of 1 kg of rice husk. The author assumes that the moisture content is 11% (based on data from Tisserant, A., Morales, M., Cavalett, O., O'Toole, A., Weldon, S., Rasse, D. P., & Cherubini, F. (2022). Life-cycle assessment to unravel co-benefits and trade-offs of large-scale biochar deployment in Norwegian agriculture. Resources, Conservation and Recycling, 179, 106030. https://doi.org/10.1016/j.resconrec.2021.106030).
location | RER
reference product | rice husk, fresh
unit | kilogram
Exchanges
name | amount | categories | location | unit | type | reference product | comment | uncertainty type | loc | scale | shape | minimum | maximum
supply of rice husk | 1 |  | RER | kilogram | production | rice husk, fresh
Carbon dioxide, in air | 1.5044 | natural resource::in air |  | kilogram | biosphere
Activity | drying and chipping of rice husk
comment | This dataset supplies 1 kilogram of preprocessed feedstock before entering the pyrolysis process. The feedstock goes through drying and chipping. The energy requirements for drying the feedstock depend on its moisture content. The moisture level is assumed to be 11% (based on data from Tisserant, A., Morales, M., Cavalett, O., O'Toole, A., Weldon, S., Rasse, D. P., & Cherubini, F. (2022). Life-cycle assessment to unravel co-benefits and trade-offs of large-scale biochar deployment in Norwegian agriculture. Resources, Conservation and Recycling, 179, 106030. https://doi.org/10.1016/j.resconrec.2021.106030) with a conversion factor to dry ton of 0.89. The feedstock is assumed to be dried to zero moisture content to be on the safe side in accounting for the energy requirements of evaporating water at all stages. Rotary drier requirements: 0.1 GJ electricity/tonnes of water and 2.7 GJ thermal energy/tonnes of water. Electricity and heat requirements are taken from Manouchehrinejad, M., & Mani, S. (2019). Process simulation of an integrated biomass torrefaction and pelletization (iBTP) plant to produce solid biofuels. Energy Conversion and Management: X, 1, 100008. https://doi.org/10.1016/j.ecmx.2019.100008. Electric chipping requirements: 0.0005 GJ/ MJfsdry. The requirements for electric chipping are taken from Kuptz, D., & Hartmann, H. (2014). Throughput Rate and Energy Consumption During Wood Chip Production in Relation to Raw Material, Chipper Type and Machine Setting. https://doi.org/10.5071/22ndEUBCE2014-2CO.1.5. The distance from the collection point to the plant is assumed to be 100km. Source: Hoeskuldsdottir, Gudrun. 2022. Life Cycle Assessment of Biochar to Soil Systems: A Parametric Analysis. Master’s thesis, Swiss Federal Institute of Technology Zürich and Paul Scherrer Institute.
location | RER
reference product | rice husk, chipped and dried
unit | kilogram
Exchanges
name | amount | categories | location | unit | type | reference product | comment | uncertainty type | loc | scale | shape | minimum | maximum
drying and chipping of rice husk | 1 |  | RER | kilogram | production | rice husk, chipped and dried
supply of rice husk | 1.1236 |  | RER | kilogram | technosphere | rice husk, fresh | kg of dry mass but received wet. Conversion factor from wet to dry mass 0.89
market for heat, district or industrial, other than natural gas | 0.297 |  | Europe without Switzerland | megajoule | technosphere | heat, district or industrial, other than natural gas | 2970 MJ of heat needed for 10000 t of feedstock | 2 | -1.214 | 0.26236
market for transport, freight, lorry, >32 metric ton, diesel, EURO 6 | 0.1 |  | RER | ton kilometer | technosphere | transport, freight, lorry, >32 metric ton, diesel, EURO 6 | 100 km of distance
market group for electricity, medium voltage | 0.0058758 |  | RER | kilowatt hour | technosphere | electricity, medium voltage | 58.76 kWh for electric chipping and drying for 10000 t of feedstock, conversion rate from GJ to kWh 277.778 | 2 | -5.1369 | 0.26236
Activity | biochar production, from rice husk pyrolysis
comment | This dataset represents the production of 1 kilogram of biochar through slow pyrolysis. Biochar yield of 0.40% (of the dry feedstock). Annual plant capacity: 10'000 t fresh feedstock =8900 t dry feedstock. The energy needed for pyrolysis, excluding drying (322.79 GJ electricity and 1553.44 GJ of thermal energy required to produce 3517.16 t biochar), was back-calculated from data in Tisserant, A., Morales, M., Cavalett, O., O'Toole, A., Weldon, S., Rasse, D. P., & Cherubini, F. (2022). Life-cycle assessment to unravel co-benefits and trade-offs of large-scale biochar deployment in Norwegian agriculture. Resources, Conservation and Recycling, 179, 106030. https://doi.org/10.1016/j.resconrec.2021.106030, using their supplementary information. Using the cutoff approach for the byproducts. ***Additional notes*** The yield of biochar is calculated on a dry ash-free basis (DAF) using the following formula: 0.126+0.273*(FSlignin/100)+0.539*EXP(-0.004*Tp, C) where: - FS lignin represents the Lignin content of the feedstock, which is expressed as a percentage. - Tp, C is pyrolysis temperature (°C) - exp(−0.004⋅T p, C ) represents an exponential decay factor (biochar yield decreases with increasing pyrolysis temperature) The carbon content of biochar is calculated as a fraction of the dry ash-free biochar using the following formula: 0.93−0.92⋅exp(−0.0042⋅T p, C) where Tp, C is pyrolysis temperature (°C) and exp(−0.0042⋅Tp, C): Exponential decay (carbon content stabilizes at higher temperatures) The oxygen content of biochar is calculated as a fraction of the dry ash-free biochar using the following formula: −0.0041+0.1⋅exp(−0.0024⋅T p, C ). exp(−0.0024⋅T p, C) represents an exponential decay (oxygen content decreases with increasing pyrolysis temperature). The hydrogen content of biochar is calculated using the following formula: 0.07+0.85⋅exp(−0.0048⋅T p, C) The gaseous yields such as CO, H2, CH4, C2H2 are also calculated using the respective formulas: (CO) (0.043/(1+exp(17.2−0.03⋅T p,K )))+(0.317/(1+exp(10.9−0.01⋅T p,K))) (H2) 0.0295⋅(1−exp(−0.0035⋅T p,K ))^62.98 (CH4) 0.0782⋅(1−exp(−0.00338⋅T p,K))^30.15 (C2H2) 0.036⋅(1−exp(−0.00522⋅T p, K ))^154.97, pyrolysis temperature in this case is expressed in Kelvin. A matrix is used to allocate the elemental components (C, O, H) of the feedstock into the pyrolysis products: tar, CO₂, and H₂O. The use of the matrix ensures mass conservation for each element (C, O, H) and allows the calculation of yields for tar, CO₂, and H₂O based on the initial feedstock composition. Source: Hoeskuldsdottir, Gudrun. 2022. Life Cycle Assessment of Biochar to Soil Systems: A Parametric Analysis. Master’s thesis, Swiss Federal Institute of Technology Zürich and Paul Scherrer Institute. biomass carbon 46% biochar carbon 0.444, carbon stability factor 0.7272
location | RER
reference product | biochar
unit | kilogram
Exchanges
name | amount | categories | location | unit | type | reference product | comment | uncertainty type | loc | scale | shape | minimum | maximum
biochar production, from rice husk pyrolysis | 1 |  | RER | kilogram | production | biochar
drying and chipping of rice husk | 1.2992 |  | RER | kilogram | technosphere | rice husk, chipped and dried | biochar yield rate 0.40, allocation rate of 0.52 | 2 | 0.26176 | 0.18232
market for heat, district or industrial, other than natural gas | 0.22677 |  | Europe without Switzerland | megajoule | technosphere | heat, district or industrial, other than natural gas | total heat for producing 3556.24 tonnes of biochar is 1553.44 GJ (pre-allocation), allocation rate of 0.52 | 2 | -1.4838 | 0.18232
market group for electricity, medium voltage | 0.013089 |  | RER | kilowatt hour | technosphere | electricity, medium voltage | total electricity for producing 3556.24 tonnes of biochar is 322.79 GJ (pre-allocation), allocation rate of 0.52 | 2 | -4.336 | 0.18232
mini CHP plant construction, common components for heat+electricity | 6.4961e-09 |  | CH | unit | technosphere | mini CHP plant, common components for heat+electricity | lifetime of 20 years, plant capacity of 10000 tonnes, allocation rate of 0.52, biochar yield rate of 0.40, max amount of biochar produced throughout its lifetime 79915.60 tonnes
Carbon dioxide, non-fossil | 0.40114 | air |  | kilogram | biosphere |  | Pyrolysis emissions. | 2 | -0.91344 | 0.18232
Activity | carbon dioxide, captured and stored, by rice husk biochar application on mineral soil
comment | This dataset supplies the application of biochar on mineral soil and the subsequent removal of 1 kilogram of atmospheric carbon dioxide following the application of biochar to soil. The inventory was calculated using the following assumptions and data: application rate: 30t biochar/ha; transportation of biochar from plant to application spot is assumed to be 100km, while the tractor distance for the spreading is assumed to be 5km. The carbon stability factor = 0.7272 - the carbon stability factor, derived from Woolf et al. (2010) https://www.nature.com/articles/ncomms1053, measures the fraction of biochar carbon that remains stable in the soil after 100 years. This factor depends on the soil temperature and pyrolysis process temperature. The global mean soil temperature used in the study is 14.9°C. The analysis focuses on mineral soils since applying biochar to organic soils might lead to positive priming (increased mineralization of soil organic carbon), which could offset the carbon storage benefits. Potential changes in soil emissions, such as reduced N₂O emissions after biochar application, are not included in the analysis. Source: Hoeskuldsdottir, Gudrun. 2022. Life Cycle Assessment of Biochar to Soil Systems: A Parametric Analysis. Master’s thesis, Swiss Federal Institute of Technology Zürich and Paul Scherrer Institute.
location | RER
reference product | carbon dioxide, captured
unit | kilogram
Exchanges
name | amount | categories | location | unit | type | reference product | comment | uncertainty type | loc | scale | shape | minimum | maximum | negative
carbon dioxide, captured and stored, by rice husk biochar application on mineral soil | 1 |  | RER | kilogram | production | carbon dioxide, captured
biochar production, from rice husk pyrolysis | 0.7661 |  | RER | kilogram | technosphere | biochar | 1 kilogram of biochar stores 1.305 kg of CO2, and 0.727 of the carbon content is assumed stable. Carbon content: 1.795 kg C/kg biochar. | 2 | -0.26657 | 0.18232
market for transport, freight, lorry, >32 metric ton, diesel, EURO 6 | 0.1 |  | RER | ton kilometer | technosphere | transport, freight, lorry, >32 metric ton, diesel, EURO 6 | 100 km
market for transport, freight, tractor and trailer, diesel, agricultural | 0.005 |  | CH | ton kilometer | technosphere | transport, freight, tractor and trailer, diesel, agricultural
Carbon dioxide, non-fossil | 0.37514 | air |  | kilogram | biosphere |  | This refers to the amount of carbon that is not stable in the biochar and is lost throughout several years post application, but since this is not a dynamic LCA we account for the loss at this stage. | 2 | -0.98083 | 0.18232
Copper ion | -0.01001 | soil::agricultural |  | kilogram | biosphere |  | 1 kg og rice husk biochar removes 0.01306588 Cu2+ based on https://doi.org/10.3390/agriculture12101689 | 5 | -0.01001 |  |  | -0.013346 | -0.0050049
Lead II | -0.016624 | soil::agricultural |  | kilogram | biosphere |  | 21.7 mg/g according to table 3 in https://doi.org/10.1016/j.chemosphere.2019.06.237 | 5 | -0.016624 |  |  | -0.016981 | -0.006368
Zinc II | -0.00091503 | soil::agricultural |  | kilogram | biosphere |  | Zn and Cr absorption from rice husk biochar (source: https://doi.org/10.1016/j.jhazmat.2024.133684) | 5 | -0.00091503 |  |  | -0.00122 | -0.00045751
Chromium III | -0.0063928 | soil::agricultural |  | kilogram | biosphere |  | Zn and Cr absorption from rice husk biochar (source: https://doi.org/10.1016/j.jhazmat.2024.133684) | 5 | -0.0063928 |  |  | -0.0085238 | -0.0031964
Dinitrogen monoxide | -3.2942e-05 | air::low population density, long-term |  | kilogram | biosphere |  |  | 2 | -10.0543 | 0.5505 |  |  |  | TRUE

## rice_husk (parameters)
skip
Name | Formula | Result | Unit |  | Mini legend
WetBiomass |  | 10000 | t |  | inputs that change per feedstok | 3.6667
CF_wet2dry |  | 0.89 |  |  | calculated values used in the inventory
DryBiomass | WetBiomass * CF_wet2dry | 8900 | t
Fresh_feedstok_per_kg_dry | 1/CF_wet2dry | 1.1236 | kg
Yield_biochar |  | 0.39958
Biochar_total | DryBiomass * Yield_biochar | 3556.2444 | t
Biochar_total_kg |  | 3556244.4133 | kg
Biomass_per_kg_biochar | DryBiomass / Biochar_total | 2.5026 | kg
Biomass_per_kg_biochar_allocated | Biomass_per_kg_biochar*Alloc_biochar | 1.2992 | kg
Frac_C_biomass |  | 0.461
CO2_in_biomass |  | 2.1961 | kg
Carbon retained in biochar |  | 0.81734
CO2 retained in 1 kg of biochar |  | 1.795
CO2 lost during pyrolysis for 1 kg of biochar |  | 0.40114 | kg
Stable CO2 in soil |  | 0.7272 | kg
Stable CO2 from 1 kg of biochar |  | 1.3053 | kg
Biochar needed for 1 kg of CO2 stored |  | 0.7661 | kg
CO2 lost from soil application |  | 0.37514 | kg
elec_total_biochar |  | 322.79 | GJ
heat_total_biochar |  | 1553.44 | GJ
Alloc_biochar |  | 0.51914
Heat_alloc | heat_total_biochar * Alloc_biochar | 806.4531 | GJ
Elec_alloc | elec_total_biochar * Alloc_biochar | 167.5732 | GJ
Heat_per_kg_biochar_MJ | Heat_alloc*1000 / Biochar_total | 0.22677 | MJ
Elec_per_kg_biochar_kWh | Elec_alloc*277.777778 / Biochar_total | 0.013089 | kWh
GJ to MJ conversion rate | 1000
GJ to kWh conversion rate | 277.7778
Chipping and drying
Water_removed_per_kg | 1 – CF_wet2dry | 0.11
Elec_chip_per_totalfeedstock | WetBiomass* HHV*0.05% of energy in dry feedstock | 77 | GJ
Elec_chip_kWh_per_kg |  | 0.0021389 | kWh
Elec_drying_kWh_per_kg | Water_removed_per_kg* electricity per water removed* conversion factor/1000 | 0.0037369 | kWh
Total electricity |  | 0.0058758 | kWh | 58.7583
Heat_dry_per_kg |  | 2.7 | GJ / t H₂O
Heat_drying_per_kg | Water_removed_per_kg * Heat_dry_per_kg | 0.297 | MJ | 2970
units of plant needed for pyrolysis
plant_lifetime |  | 20 | years
plant_capacity |  | 10000 | t/y
max_biochar_throughout_lifetime_t |  | 79915.6048 | t
max_biochar_throughout_lifetime_kg |  | 79915604.7924 | kg
unit of plant needed to produce 1 kilogram of biochar |  | 1.2513e-08
unit of plants needed post allocation |  | 6.4961e-09
Biochars | HHV Value (MJ/kg)
Spruce | 33.9
Oak | 32.07
Rice husk | 21.61
Rice straw | 25.63
Birch | 30.8
Willow | 34.9
Coproduct | HHV Value (MJ/kg)
Bio oil | 14.9073
Pyrolysis gas | 7.599
Coproducts | Shares (yield rates) | Yield | Energy | Allocation rates
Bio oil | 0.47289 | 4208.7635 | 62741.4958 | 0.42383
Pyrolysis gas | 0.12483 | 1110.9498 | 8442.1596 | 0.057028
Biochar | 0.39958 | 3556.2444 | 76850.4418 | 0.51914
Biomass | HHV
Rice husk | 15.4
% of energy in dry feedstock | 0.05%
electricity per t water removed (GJ) | 0.1223
Cu²⁺ absorption capacity of rice husk based on https://doi.org/10.3390/agriculture12101689
The authors state that biochar was added to the soil at 2.5 % of the soil mass
In the batch adsorption tests, they used a constant 5.0 g of sorbent (either soil alone or soil plus biochar) with a solid–liquid mass ratio of 1:10
Because the soil-plus-biochar mixture contained 2.5 % biochar, 5 g of the mixture contained 0.125 g (0.000125 kg) of biochar
Cu(II), maximum adsorption capacity (Cₘ) of soil alone (mM·kg⁻¹) | 8.01
soil amended with biochar (mM·kg⁻¹) | 13.15
the extra Cu²⁺ adsorbed (mM·kg⁻¹) | 5.14
atomic weight of Cu (g·mol⁻¹) | 63.55
mg Cu²⁺ per kilogram of the soil–biochar mixture | 326.647
Since only 2.5 % of that mixture is biochar, the amount adsorbed per kilogram of biochar is: | 0.013066 | kg
Zn and Cr absorption from rice husk biochar (source: https://doi.org/10.1016/j.jhazmat.2024.133684)
At a 2 % application, 1 kg of rice husk treats 50 kg of soil.
Zn
kg of soil treated | 50
The initial soil contained (mg Zn kg⁻¹) | 51.93
The initial soil contained (mg Cr kg⁻¹) | 303.44
In 50 kg of soil there is (kg Zn kg⁻¹) | 0.0025965 |  |  | 1e-06
In 50 kg of soil there is (kg Cr kg⁻¹) | 0.015172
Removal rates after 150 days
For Zn, 18–49 % removal after 75 days and 46–59 % after 150 days; | 0.46
for Cr, 26–52 % and 55–61 % removal respectively | 0.55
Zn removed (kg per kg RH) | 0.0011944
Cr removed (kg per kg RH) | 0.0083446
| reduction of kg N2O emissions per kg of biochar calculated from the supportive information of this paper |  |  | Biochar's role in mitigating soil nitrous oxide emissions: A review and meta-analysis - ScienceDirect
4.3e-05 | 1.7341
median | GSD
Prepared by M.Myridinas & R.Sacchi, July 2025

## rice_straw
Activity | supply of rice straw
comment | This dataset represents the production of 1 kg of rice straw. The author assumes that the moisture content is 9% (based on data from Tisserant, A., Morales, M., Cavalett, O., O'Toole, A., Weldon, S., Rasse, D. P., & Cherubini, F. (2022). Life-cycle assessment to unravel co-benefits and trade-offs of large-scale biochar deployment in Norwegian agriculture. Resources, Conservation and Recycling, 179, 106030. https://doi.org/10.1016/j.resconrec.2021.106030).
location | RER
reference product | rice straw, fresh
unit | kilogram
Exchanges
name | amount | categories | location | unit | type | reference product | comment | uncertainty type | loc | scale | shape | minimum | maximum
supply of rice straw | 1 |  | RER | kilogram | production | rice straw, fresh
Carbon dioxide, in air | 1.6827 | natural resource::in air |  | kilogram | biosphere
Activity | drying and chipping of rice straw
comment | This dataset supplies 1 kilogram of preprocessed rice straw before entering the pyrolysis process. The straw goes through drying and chipping. The energy requirements for drying the feedstock depend on its moisture content. The moisture level is assumed to be 40% (based on data from Tisserant, A., Morales, M., Cavalett, O., O'Toole, A., Weldon, S., Rasse, D. P., & Cherubini, F. (2022). Life-cycle assessment to unravel co-benefits and trade-offs of large-scale biochar deployment in Norwegian agriculture. Resources, Conservation and Recycling, 179, 106030. https://doi.org/10.1016/j.resconrec.2021.106030) with a conversion factor to dry ton of 0.91. The feedstock is assumed to be dried to zero moisture content to be on the safe side in accounting for the energy requirements of evaporating water at all stages. Rotary drier requirements: 0.1 GJ electricity/tonnes of water and 2.7 GJ thermal energy/tonnes of water. Electricity and heat requirements are taken from Manouchehrinejad, M., & Mani, S. (2019). Process simulation of an integrated biomass torrefaction and pelletization (iBTP) plant to produce solid biofuels. Energy Conversion and Management: X, 1, 100008. https://doi.org/10.1016/j.ecmx.2019.100008. Electric chipping requirements: 0.0005 GJ/ MJfsdry. The requirements for electric chipping are taken from Kuptz, D., & Hartmann, H. (2014). Throughput Rate and Energy Consumption During Wood Chip Production in Relation to Raw Material, Chipper Type and Machine Setting. https://doi.org/10.5071/22ndEUBCE2014-2CO.1.5. The distance from the collection point to the plant is assumed to be 100km. Source: Hoeskuldsdottir, Gudrun. 2022. Life Cycle Assessment of Biochar to Soil Systems: A Parametric Analysis. Master’s thesis, Swiss Federal Institute of Technology Zürich and Paul Scherrer Institute.
location | RER
reference product | rice straw, chipped and dried
unit | kilogram
Exchanges
name | amount | categories | location | unit | type | reference product | comment | uncertainty type | loc | scale | shape | minimum | maximum
drying and chipping of rice straw | 1 |  | RER | kilogram | production | rice straw, chipped and dried
supply of rice straw | 1.0989 |  | RER | kilogram | technosphere | rice straw, fresh | Conversion factor from wet to dry mass 0.91
market for heat, district or industrial, other than natural gas | 0.243 |  | Europe without Switzerland | megajoule | technosphere | heat, district or industrial, other than natural gas | 2430 MJ of heat needed for 10000 t of feedstock | 2 | -1.4147 | 0.26236
market for transport, freight, lorry, >32 metric ton, diesel, EURO 6 | 0.1 |  | RER | ton kilometer | technosphere | transport, freight, lorry, >32 metric ton, diesel, EURO 6 | 100 km of distance
market group for electricity, medium voltage | 0.0053214 |  | RER | kilowatt hour | technosphere | electricity, medium voltage | 53.21 kWh for electric chipping and drying for 10000 t of feedstock, conversion rate from GJ to kWh 277.778 | 2 | -5.2363 | 0.26236
Activity | biochar production, from rice straw pyrolysis
comment | This dataset represents the production of 1 kilogram of biochar through slow pyrolysis. Biochar yield of 38% (of the dry feedstock). Annual plant capacity: 10'000 t fresh feedstock =9100 t dry feedstock. The energy needed for pyrolysis, excluding drying was back-calculated from data in Tisserant, A., Morales, M., Cavalett, O., O'Toole, A., Weldon, S., Rasse, D. P., & Cherubini, F. (2022). Life-cycle assessment to unravel co-benefits and trade-offs of large-scale biochar deployment in Norwegian agriculture. Resources, Conservation and Recycling, 179, 106030. https://doi.org/10.1016/j.resconrec.2021.106030, using their supplementary information. Using the cutoff approach for the byproducts. ***Additional notes*** The yield of biochar is calculated on a dry ash-free basis (DAF) using the following formula: 0.126+0.273*(FSlignin/100)+0.539*EXP(-0.004*Tp, C) where: - FS lignin represents the Lignin content of the feedstock, which is expressed as a percentage. - Tp, C is pyrolysis temperature (°C) - exp(−0.004⋅T p, C ) represents an exponential decay factor (biochar yield decreases with increasing pyrolysis temperature) The carbon content of biochar is calculated as a fraction of the dry ash-free biochar using the following formula: 0.93−0.92⋅exp(−0.0042⋅T p, C) where Tp, C is pyrolysis temperature (°C) and exp(−0.0042⋅Tp, C): Exponential decay (carbon content stabilizes at higher temperatures) The oxygen content of biochar is calculated as a fraction of the dry ash-free biochar using the following formula: −0.0041+0.1⋅exp(−0.0024⋅T p, C ). exp(−0.0024⋅T p, C) represents an exponential decay (oxygen content decreases with increasing pyrolysis temperature). The hydrogen content of biochar is calculated using the following formula: 0.07+0.85⋅exp(−0.0048⋅T p, C) The gaseous yields such as CO, H2, CH4, C2H2 are also calculated using the respective formulas: (CO) (0.043/(1+exp(17.2−0.03⋅T p,K )))+(0.317/(1+exp(10.9−0.01⋅T p,K))) (H2) 0.0295⋅(1−exp(−0.0035⋅T p,K ))^62.98 (CH4) 0.0782⋅(1−exp(−0.00338⋅T p,K))^30.15 (C2H2) 0.036⋅(1−exp(−0.00522⋅T p, K ))^154.97, pyrolysis temperature in this case is expressed in Kelvin. A matrix is used to allocate the elemental components (C, O, H) of the feedstock into the pyrolysis products: tar, CO₂, and H₂O. The use of the matrix ensures mass conservation for each element (C, O, H) and allows the calculation of yields for tar, CO₂, and H₂O based on the initial feedstock composition. The calculations result in bio-oil yields (58% yield, DAF) with an HHV of 14.9 GJ/Mg and of the pyrolysis Gas (15% yield, DAF) with an HHV of 7.6 GJ/Mg. Source: Hoeskuldsdottir, Gudrun. 2022. Life Cycle Assessment of Biochar to Soil Systems: A Parametric Analysis. Master’s thesis, Swiss Federal Institute of Technology Zürich and Paul Scherrer Institute. biomass carbon 50% biochar carbon 0.417826 carbon stability factor 0.7272
location | RER
reference product | biochar
unit | kilogram
Exchanges
name | amount | categories | location | unit | type | reference product | comment | uncertainty type | loc | scale | shape | minimum | maximum
biochar production, from rice straw pyrolysis | 1 |  | RER | kilogram | production | biochar
drying and chipping of rice straw | 1.315 |  | RER | kilogram | technosphere | rice straw, chipped and dried | biochar yield rate 0.38, allocation rate of 0.50 | 2 | 0.27384 | 0.18232
market for heat, district or industrial, other than natural gas | 0.24291 |  | Europe without Switzerland | megajoule | technosphere | heat, district or industrial, other than natural gas | total heat for producing 3476.65 tonnes of biochar is 1681.01 GJ (pre-allocation), allocation rate of 0.50 | 2 | -1.4151 | 0.18232
market group for electricity, medium voltage | 0.014021 |  | RER | kilowatt hour | technosphere | electricity, medium voltage | total electricity for producing 3476.65 tonnes of biochar is 349.30 GJ (pre-allocation), allocation rate of 0.50 | 2 | -4.2687 | 0.18232
mini CHP plant construction, common components for heat+electricity | 6.5748e-09 |  | CH | unit | technosphere | mini CHP plant, common components for heat+electricity | lifetime of 20 years, plant capacity of 10000 tonnes, allocation rate of 0.50, biochar yield rate of 0.38, max amount of biochar produced throughout its lifetime 76409.92 tonnes
Carbon dioxide, non-fossil | 0.44414 | air |  | kilogram | biosphere |  |  | 2 | -0.81163 | 0.18232
Activity | carbon dioxide, captured and stored, by rice straw biochar application on mineral soil
comment | This dataset supplies the application of biochar on mineral soil and the subsequent removal of 1 kilogram of atmospheric carbon dioxide following the application of biochar to soil. The inventory was calculated using the following assumptions and data: application rate: 30t biochar/ha; transportation of biochar from plant to application spot is assumed to be 100km, while the tractor distance for the spreading is assumed to be 5km. The carbon stability factor = 0.7272 - the carbon stability factor, derived from Woolf et al. (2010) https://www.nature.com/articles/ncomms1053, measures the fraction of biochar carbon that remains stable in the soil after 100 years. This factor depends on the soil temperature and pyrolysis process temperature. The global mean soil temperature used in the study is 14.9°C. The analysis focuses on mineral soils since applying biochar to organic soils might lead to positive priming (increased mineralization of soil organic carbon), which could offset the carbon storage benefits. Potential changes in soil emissions, such as reduced N₂O emissions after biochar application, are not included in the analysis. Source: Hoeskuldsdottir, Gudrun. 2022. Life Cycle Assessment of Biochar to Soil Systems: A Parametric Analysis. Master’s thesis, Swiss Federal Institute of Technology Zürich and Paul Scherrer Institute.
location | RER
reference product | carbon dioxide, captured
unit | kilogram
Exchanges
name | amount | categories | location | unit | type | reference product | comment | uncertainty type | loc | scale | shape | minimum | maximum | negative
carbon dioxide, captured and stored, by rice straw biochar application on mineral soil | 1 |  | RER | kilogram | production | carbon dioxide, captured
biochar production, from rice straw pyrolysis | 0.69194 |  | RER | kilogram | technosphere | biochar | 1 kilogram of biochar stores 1.445 kg of CO2, and 0.727 of the carbon content is assumed stable. Carbon content: 1.987 kg C/kg biochar. | 2 | -0.36817 | 0.18232
market for transport, freight, lorry, >32 metric ton, diesel, EURO 6 | 0.1 |  | RER | ton kilometer | technosphere | transport, freight, lorry, >32 metric ton, diesel, EURO 6 | 100 km
market for transport, freight, tractor and trailer, diesel, agricultural | 0.005 |  | CH | ton kilometer | technosphere | transport, freight, tractor and trailer, diesel, agricultural
Carbon dioxide, non-fossil | 0.37514 | air |  | kilogram | biosphere |  |  | 2 | -0.98083 | 0.18232
PAH, polycyclic aromatic hydrocarbons | 7.9574e-07 | soil |  | kilogram | biosphere | 1.15 | mg/kg source https://doi.org/10.1016/j.envpol.2012.07.009. | 2 | -14.044 | 0.40547
Cadmium II | -1.1763e-07 | soil |  | kilogram | biosphere |  |  | 5 | -1.1763e-07 |  |  | -1.5684e-07 | -5.8815e-08
Lead II | -2.491e-07 | soil::agricultural |  | kilogram | biosphere |  |  | 5 | -2.491e-07 |  |  | -3.3213e-07 | -1.2455e-07
Dinitrogen monoxide | -5.8866e-05 | air::low population density, long-term |  | kilogram | biosphere |  |  | 2 | -9.372 | 0.40547 |  |  |  | TRUE

## rice_straw (parameters)
skip
Name | Formula | Result | Unit |  | Mini legend
WetBiomass |  | 10000 | t |  | inputs that change per feedstok |  | 3.6667
CF_wet2dry |  | 0.91 |  |  | calculated values used in the inventory
DryBiomass | WetBiomass * CF_wet2dry | 9100 | t
Fresh_feedstok_per_kg_dry | 1/CF_wet2dry | 1.0989 | kg
Yield_biochar |  | 0.38205
Biochar_total | DryBiomass * Yield_biochar | 3476.6514 | t
Biochar_total_kg |  | 3476651.3711 | kg
Biomass_per_kg_biochar | DryBiomass / Biochar_total | 2.6175 | kg
Biomass_per_kg_biochar_allocated | Biomass_per_kg_biochar*Alloc_biochar | 1.315 | kg
Frac_C_biomass |  | 0.5043
CO2_in_biomass |  | 2.4315 | kg
Carbon retained in biochar |  | 0.81734
CO2 retained in 1 kg of biochar |  | 1.9874 | kg
CO2 lost during pyrolysis for 1 kg of biochar |  | 0.44414
kg
Stable CO2 in soil |  | 0.7272 | kg
Stable CO2 from 1 kg of biochar |  | 1.4452 | kg
Biochar needed for 1 kg of CO2 stored |  | 0.69194 | kg
CO2 lost from soil application |  | 0.37514 | kg
kg
elec_total_biochar |  | 349.3 | GJ
heat_total_biochar |  | 1681.01 | GJ
Alloc_biochar |  | 0.50238
Heat_alloc | heat_total_biochar * Alloc_biochar | 844.504 | GJ
Elec_alloc | elec_total_biochar * Alloc_biochar | 175.481 | GJ
Heat_per_kg_biochar_MJ | Heat_alloc*1000 / Biochar_total | 0.24291 | MJ
Elec_per_kg_biochar_kWh | Elec_alloc*277.777778 / Biochar_total | 0.014021 | kWh
GJ to MJ conversion rate | 1000
GJ to kWh conversion rate | 277.7778
Chipping and drying
Water_removed_per_kg | 1 – CF_wet2dry | 0.09
Elec_chip_per_totalfeedstock | WetBiomass* HHV*0.05% of energy in dry feedstock | 81.5 | GJ
Elec_chip_kWh_per_kg |  | 0.0022639 | kWh
Elec_drying_kWh_per_kg | Water_removed_per_kg* electricity per water removed* conversion factor/1000 | 0.0030575 | kWh
Total electricity |  | 0.0053214 | kWh | 53.2139
Heat_dry_per_kg |  | 2.7 | GJ / t H₂O
Heat_drying_per_kg | Water_removed_per_kg * Heat_dry_per_kg | 0.243 | MJ | 2430
units of plant needed for pyrolysis
plant_lifetime |  | 20 | years
plant_capacity |  | 10000 | t/y
max_biochar_throughout_lifetime_t |  | 76409.9202 | t
max_biochar_throughout_lifetime_kg |  | 76409920.2433 | kg
unit of plant needed to produce 1 kilogram of biochar |  | 1.3087e-08
unit of plants needed post allocation |  | 6.5748e-09
Biochars | HHV Value (MJ/kg)
Spruce | 33.9
Oak | 32.07
Rice husk | 21.61
Rice straw | 25.63
Birch | 30.8
Willow | 34.9
Coproduct | HHV Value (MJ/kg)
Bio oil | 18.6379
Pyrolysis gas | 6.4768
Coproducts | Shares (yield rates) | Yield | Energy | Allocation rates
Bio oil | 0.46968 | 4274.1004 | 79660.4036 | 0.44912
Pyrolysis gas | 0.14595 | 1328.1738 | 8602.2651 | 0.048499
Biochar | 0.38205 | 3476.6514 | 89106.5746 | 0.50238
Biomass | HHV
Rice straw | 16.3
% of energy in dry feedstock | 0.05%
electricity per t water removed (GJ) | 0.1223
Source: https://doi.org/10.1016/j.ecoleng.2016.10.057
Biochar increased soil pH, made the surface charge more negative, and substantially reduced the acid‑soluble (mobile) fraction of Cu and Pb; Cd was less affected. For the 5 mmol kg⁻¹ dose (typical results), acid‑soluble Cu dropped from 3.56 mmol kg⁻¹ (control) to 2.16 mmol kg⁻¹ (3 % biochar) and 1.89 mmol kg⁻¹ (5 % biochar). Acid‑soluble Pb decreased from 4.05 mmol kg⁻¹ to 2.71 mmol kg⁻¹ (3 %) and 1.97 mmol kg⁻¹ (5 %). Acid‑soluble Cd fell modestly from 4.41 mmol kg⁻¹ to 3.83 mmol kg⁻¹ (3 %) and 4.00 mmol kg⁻¹ (5 %). The reducible and oxidizable fractions increased accordingly, while the residual fraction changed little.
At a 5 % biochar application, 50 g biochar is mixed with 1 kg soil, meaning 1 kg biochar treats 20 kg soil.
Metal | Control (mmol kg⁻¹ soil) | Post biochar application (mmol kg⁻¹ soil) | Reduction in acid‑soluble fraction (mmol kg⁻¹ soil) | Mass of metal immobilised per kg soil (mg) | Approx. metal immobilised per 1 kg biochar (kg)
Cu | 3.56 | 1.89 | 1.67 | 106.1218 | 0.0021224 | 2.12 g of Cu becomes less mobile |  | 20
Pb | 4.05 | 1.97 | 2.08 | 430.976 | 0.0086195 | 8.62 g of Pb becomes less mobile |  | 1e-06
Cd | 4.41 | 4 | 0.41 | 46.084 | 0.00092168 | 0.92 g of Cd becomes less mobile
!!! The reduction in acid‑soluble metals corresponds to conversion into reducible or oxidizable forms.
!!! The total metal mass remains in the soil, only its mobility changes.
Heavy metals immobilization and improvement in maize (Zea mays L.) growth amended with biochar and compost ¦ Scientific Reports
For example, adding 4% rice straw biochar (40 g per kg soil) cut available cadmium from 9.33 to 2.67 mg/kg (a 71% reduction) and Pb from 18.3 to 3.8 mg/kg (≈79% reduction)This equates to roughly 0.17 mg Cd and 0.36 mg Pb immobilized per gram of biochar (i.e. ~170 mg Cd and ~360 mg Pb sequestered per kg of biochar in that scenario
1.7e-07 | 3.6e-07
Cd immobilized per kg of biochar | Pb immobilized per kg of biochar
As long as uncontaminated crop residues are used and biochar is produced at sufficiently high temperature (>500 °C), herbaceous biochars easily meet safety guidelines for trace metals. In fact, one study found Cd and Hg were below detection (<2 mg/kg) in all biochars made from clean biomass. Overall, plant-based biochars tend to have low heavy metal content and thus pose little risk of adding toxins to soil, provided the feedstock isn’t polluted. Instead, they purify soils by binding existing metal contaminants.
Prepared by M.Myridinas & R.Sacchi, July 2025
MEDIAN FROM WHEAT STRAW | GSD FROM WHAT STRAW
8.5074e-05 | 1.5

## spruce
Activity | drying of spruce wood chips
comment | This dataset supplies 1 kilogram of preprocessed spruce wood chips before entering the pyrolysis process. The wood goes through drying and chipping. The energy requirements for drying the feedstock depend on its moisture content. The moisture level is assumed to be 40% (based on data from Tisserant, A., Morales, M., Cavalett, O., O'Toole, A., Weldon, S., Rasse, D. P., & Cherubini, F. (2022). Life-cycle assessment to unravel co-benefits and trade-offs of large-scale biochar deployment in Norwegian agriculture. Resources, Conservation and Recycling, 179, 106030. https://doi.org/10.1016/j.resconrec.2021.106030) with a conversion factor to dry ton of 0.6. The feedstock is assumed to be dried to zero moisture content to be on the safe side in accounting for the energy requirements of evaporating water at all stages. Rotary drier requirements: 0.1 GJ electricity/tonnes of water and 2.7 GJ thermal energy/tonnes of water. Electricity and heat requirements are taken from Manouchehrinejad, M., & Mani, S. (2019). Process simulation of an integrated biomass torrefaction and pelletization (iBTP) plant to produce solid biofuels. Energy Conversion and Management: X, 1, 100008. https://doi.org/10.1016/j.ecmx.2019.100008. Electric chipping requirements: 0.0005 GJ/ MJfsdry. The requirements for electric chipping are taken from Kuptz, D., & Hartmann, H. (2014). Throughput Rate and Energy Consumption During Wood Chip Production in Relation to Raw Material, Chipper Type and Machine Setting. https://doi.org/10.5071/22ndEUBCE2014-2CO.1.5. The distance from the collection point to the plant is assumed to be 100km. Source: Hoeskuldsdottir, Gudrun. 2022. Life Cycle Assessment of Biochar to Soil Systems: A Parametric Analysis. Master’s thesis, Swiss Federal Institute of Technology Zürich and Paul Scherrer Institute.
location | RER
reference product | spruce, chipped and dried
type | process
unit | kilogram
Exchanges
name | amount | categories | location | unit | type | reference product | comment | uncertainty type | loc | scale | shape | minimum | maximum
drying of spruce wood chips | 1 |  | RER | kilogram | production | spruce, chipped and dried
softwood forestry, spruce, sustainable forest management | 1 |  | SE | kilogram | technosphere | wood chips, wet, measured as dry mass | Conversion factor from wet to dry mass 0.00
market for heat, district or industrial, other than natural gas | 1.08 |  | Europe without Switzerland | megajoule | technosphere | heat, district or industrial, other than natural gas | MJ MJ of heat needed for 0 t of feedstock | 2 | 0.076961 | 0.26236
market for transport, freight, lorry, >32 metric ton, diesel, EURO 6 | 0.1 |  | RER | ton kilometer | technosphere | transport, freight, lorry, >32 metric ton, diesel, EURO 6 | 100 km of distance
market group for electricity, medium voltage | 0.013589 |  | RER | kilowatt hour | technosphere | electricity, medium voltage | kWh kWh for electric chipping and drying for 0 t of feedstock, conversion rate from GJ to kWh GJ to kWh conversion rate | 2 | -4.2985 | 0.26236
Activity | biochar production, from spruce pyrolysis
comment | This dataset represents the production of 1 kilogram of biochar through slow pyrolysis. Biochar yield of 28% (of the dry feedstock) Annual plant capacity: 10'000 t fresh feedstock = 6000 t dry feedstock. The energy needed for pyrolysis, was back-calculated from data in Tisserant, A., Morales, M., Cavalett, O., O'Toole, A., Weldon, S., Rasse, D. P., & Cherubini, F. (2022). Life-cycle assessment to unravel co-benefits and trade-offs of large-scale biochar deployment in Norwegian agriculture. Resources, Conservation and Recycling, 179, 106030. https://doi.org/10.1016/j.resconrec.2021.106030, using their supplementary information. Using the cutoff approach for the byproducts. The yield of biochar is calculated on a dry ash-free basis (DAF) using the following formula: 0.126+0.273*(FSlignin/100)+0.539*EXP(-0.004*Tp, C) where: - FS lignin represents the Lignin content of the feedstock, which is expressed as a percentage. - Tp, C is pyrolysis temperature (°C) - exp(−0.004⋅T p, C ) represents an exponential decay factor (biochar yield decreases with increasing pyrolysis temperature) The carbon content of biochar is calculated as a fraction of the dry ash-free biochar using the following formula: 0.93−0.92⋅exp(−0.0042⋅T p, C) where Tp, C is pyrolysis temperature (°C) and exp(−0.0042⋅Tp, C): Exponential decay (carbon content stabilizes at higher temperatures) The oxygen content of biochar is calculated as a fraction of the dry ash-free biochar using the following formula: −0.0041+0.1⋅exp(−0.0024⋅T p, C ). exp(−0.0024⋅T p, C) represents an exponential decay (oxygen content decreases with increasing pyrolysis temperature). The hydrogen content of biochar is calculated using the following formula: 0.07+0.85⋅exp(−0.0048⋅T p, C) The gaseous yields such as CO, H2, CH4, C2H2 are also calculated using the respective formulas: (CO) (0.043/(1+exp(17.2−0.03⋅T p,K )))+(0.317/(1+exp(10.9−0.01⋅T p,K))) (H2) 0.0295⋅(1−exp(−0.0035⋅T p,K ))^62.98 (CH4) 0.0782⋅(1−exp(−0.00338⋅T p,K))^30.15 (C2H2) 0.036⋅(1−exp(−0.00522⋅T p, K ))^154.97, pyrolysis temperature in this case is expressed in Kelvin. A matrix is used to allocate the elemental components (C, O, H) of the feedstock into the pyrolysis products: tar, CO₂, and H₂O. The use of the matrix ensures mass conservation for each element (C, O, H) and allows the calculation of yields for tar, CO₂, and H₂O based on the initial feedstock composition. The calculations result in bio-oil yields (55% yield, DAF) with an HHV of 16.3 GJ/Mg and of the pyrolysis Gas (17% yield, DAF) with an HHV of 6.8 GJ/Mg. Source: Hoeskuldsdottir, Gudrun. 2022. Life Cycle Assessment of Biochar to Soil Systems: A Parametric Analysis. Master’s thesis, Swiss Federal Institute of Technology Zürich and Paul Scherrer Institute."
location | RER
reference product | biochar
type | process
unit | kilogram
Exchanges
name | amount | categories | location | unit | type | reference product | comment | uncertainty type | loc | scale | shape | minimum | maximum
biochar production, from spruce pyrolysis | 1 |  | RER | kilogram | production | biochar
drying of spruce wood chips | 1.727 |  | RER | kilogram | technosphere | spruce, chipped and dried | biochar yield rate 0.28, allocation rate of 0.48 | 2 | 0.54636 | 0.18232
market for heat, district or industrial, other than natural gas | 0.37897 |  | Europe without Switzerland | megajoule | technosphere | heat, district or industrial, other than natural gas | total heat for producing 1681.40 tonnes of biochar is 1316.65 GJ (pre-allocation), allocation rate of 0.48 | 2 | -0.97031 | 0.18232
market group for electricity, medium voltage | 0.021874 |  | RER | kilowatt hour | technosphere | electricity, medium voltage | total electricity for producing 1681.40 tonnes of biochar is 273.59 GJ (pre-allocation), allocation rate of 0.48 | 2 | -3.8225 | 0.18232
mini CHP plant construction, common components for heat+electricity | 8.6348e-09 |  | CH | unit | technosphere | mini CHP plant, common components for heat+electricity | lifetime of 20 years, plant capacity of 10000 tonnes, allocation rate of 0.48, biochar yield rate of 0.28, max amount of biochar produced throughout its lifetime 56046.53 tonnes
Carbon dioxide, non-fossil | 0.56938 | air |  | kilogram | biosphere |  |  | 2 | -0.5632 | 0.18232
Activity | carbon dioxide, captured and stored, by spruce biochar application on mineral soil
comment | This dataset supplies the application of biochar on mineral soil and the subsequent removal of 1 kilogram of atmospheric carbon dioxide following the application of biochar to soil. The inventory was calculated using the following assumptions and data: application rate: 30t biochar/ha; transportation of biochar from plant to application spot is assumed to be 100km, while the tractor distance for the spreading is assumed to be 5km. The carbon stability factor = 0.7272 - the carbon stability factor, derived from Woolf et al. (2010) https://www.nature.com/articles/ncomms1053, measures the fraction of biochar carbon that remains stable in the soil after 100 years. This factor depends on the soil temperature and pyrolysis process temperature. The global mean soil temperature used in the study is 14.9°C. The analysis focuses on mineral soils since applying biochar to organic soils might lead to positive priming (increased mineralization of soil organic carbon), which could offset the carbon storage benefits. Potential changes in soil emissions, such as reduced N₂O emissions after biochar application, are not included in the analysis. Source: Hoeskuldsdottir, Gudrun. 2022. Life Cycle Assessment of Biochar to Soil Systems: A Parametric Analysis. Master’s thesis, Swiss Federal Institute of Technology Zürich and Paul Scherrer Institute.
location | RER
reference product | carbon dioxide, captured
type | process
unit | kilogram
Exchanges
name | amount | categories | location | unit | type | reference product | comment | uncertainty type | loc | scale | shape | minimum | maximum | negative
carbon dioxide, captured and stored, by spruce biochar application on mineral soil | 1 |  | RER | kilogram | production | carbon dioxide, captured
biochar production, from spruce pyrolysis | 0.53974 |  | RER | kilogram | technosphere | biochar | 1 kilogram of biochar stores 1.853 kg of CO2, and 0.727 of the carbon content is assumed stable. Carbon content: 2.548 kg C/kg biochar. | 2 | -0.61667 | 0.18232
market for transport, freight, lorry, >32 metric ton, diesel, EURO 6 | 0.1 |  | RER | ton kilometer | technosphere | transport, freight, lorry, >32 metric ton, diesel, EURO 6 | 100 km
market for transport, freight, tractor and trailer, diesel, agricultural | 0.005 |  | CH | ton kilometer | technosphere | transport, freight, tractor and trailer, diesel, agricultural
Carbon dioxide, non-fossil | 0.37514 | air |  | kilogram | biosphere |  | This refers to the amount of carbon that is not stable in the biochar and is lost throughout several years post application, but since this is not a dynamic LCA we account for the loss at this stage. | 2 | -0.98046 | 0.18232
Dinitrogen monoxide | -1.0263e-05 | air::low population density, long-term |  | kilogram | biosphere |  |  | 2 | -10.8703 | 0.5463 |  |  |  | TRUE

## spruce (parameters)
skip
Name | Formula | Result | Unit |  | Mini legend
WetBiomass |  | 10000 | t |  | inputs that change per feedstok | 3.6667
CF_wet2dry |  | 0.6 |  |  | calculated values used in the inventory
DryBiomass | WetBiomass * CF_wet2dry | 6000 | t
Fresh_feedstok_per_kg_dry | 1/CF_wet2dry | 1.6667 | kg
Yield_biochar |  | 0.28023
Biochar_total | DryBiomass * Yield_biochar | 1681.396 | t
Biochar_total_kg |  | 1681395.9869 | kg
Biomass_per_kg_biochar | DryBiomass / Biochar_total | 3.5685 | kg
Biomass_per_kg_biochar_allocated | Biomass_per_kg_biochar*Alloc_biochar | 1.727 | kg
Frac_C_biomass |  | 0.49228
CO2_in_biomass |  | 3.1172 | kg
Carbon retained in biochar |  | 0.81734
CO2 retained in 1 kg of biochar |  | 2.5478 | kg
CO2 lost during pyrolysis for 1 kg of biochar |  | 0.56938
kg
Stable CO2 in soil |  | 0.7272 | kg
Stable CO2 from 1 kg of biochar |  | 1.8528 | kg
Biochar needed for 1 kg of CO2 stored |  | 0.53974 | kg
CO2 lost from soil application |  | 0.37514 | kg
elec_total_biochar |  | 273.59 | GJ
heat_total_biochar |  | 1316.65 | GJ
Alloc_biochar |  | 0.48395
Heat_alloc | heat_total_biochar * Alloc_biochar | 637.1904 | GJ
Elec_alloc | elec_total_biochar * Alloc_biochar | 132.4034 | GJ
Heat_per_kg_biochar_MJ | Heat_alloc*1000 / Biochar_total | 0.37897 | MJ
Elec_per_kg_biochar_kWh | Elec_alloc*277.777778 / Biochar_total | 0.021874 | kWh
GJ to MJ conversion rate | 1000
GJ to kWh conversion rate | 277.7778
Chipping and drying
Water_removed_per_kg | 1 – CF_wet2dry | 0.4
Elec_chip_per_totalfeedstock | WetBiomass* HHV*0.05% of energy in dry feedstock | 0 | GJ
Elec_chip_kWh_per_kg |  | 0 | kWh
Elec_drying_kWh_per_kg | Water_removed_per_kg* electricity per water removed* conversion factor/1000 | 0.013589 | kWh
Total electricity |  | 0.013589 | kWh | 135.8889
Heat_dry_per_kg |  | 2.7 | GJ / t H₂O
Heat_drying_per_kg | Water_removed_per_kg * Heat_dry_per_kg | 1.08 | MJ | 10800
units of plant needed for pyrolysis
plant_lifetime |  | 20 | years
plant_capacity |  | 10000 | t/y
max_biochar_throughout_lifetime_t |  | 56046.5329 | t
max_biochar_throughout_lifetime_kg |  | 56046532.8959 | kg
unit of plant needed to produce 1 kilogram of biochar |  | 1.7842e-08
unit of plants needed post allocation |  | 8.6348e-09
Biochars | HHV Value (MJ/kg)
Spruce | 33.9
Oak | 32.07
Rice husk | 21.61
Rice straw | 25.63
Birch | 30.8
Willow | 34.9
Coproduct | HHV Value (MJ/kg)
Bio oil | 16.3318
Pyrolysis gas | 6.7907
Coproducts | Shares (yield rates) | Yield | Energy | Allocation rates
Bio oil | 0.54934 | 3296.0383 | 53830.3094 | 0.45704
Pyrolysis gas | 0.17058 | 1023.4799 | 6950.1757 | 0.05901
Biochar | 0.28023 | 1681.396 | 56999.324 | 0.48395
Biomass | HHV
Birch | 19.36
% of energy in dry feedstock | 0.05%
electricity per t water removed (GJ) | 0.1223
reduction of kg N2O emissions per kg of biochar calculated from the supportive information of this paper |  |  | Biochar's role in mitigating soil nitrous oxide emissions: A review and meta-analysis - ScienceDirect
1.9014e-05 | 1.7269
MEDIAN | GSD | PROXY FROM PINE WOOD CHIPS SINCE THEY ARE SIMILAR
Prepared by M.Myridinas & R.Sacchi, July 2025

## willow
Activity | drying of willow wood chips
comment | This dataset supplies 1 kilogram of chipped feedstock before entering the pyrolysis process. The feedstock goes through chipping. The energy requirements for electric chipping are 0.0005 GJ/ MJfsdry. HHV 19.8507053307631 MJ/kg feedstock. The requirements for electric chipping are taken from Kuptz, D., & Hartmann, H. (2014). Throughput Rate and Energy Consumption During Wood Chip Production in Relation to Raw Material, Chipper Type and Machine Setting. https://doi.org/10.5071/22ndEUBCE2014-2CO.1.5. The distance from the collection point to the plant is assumed to be 100km.
location | RER
reference product | willow, chipped and dried
type | process
unit | kilogram
Exchanges
name | amount | categories | location | unit | type | reference product | comment | uncertainty type | loc | scale | shape | minimum | maximum
drying of willow wood chips | 1 |  | RER | kilogram | production | willow, chipped and dried
willow production, short rotation coppice | 1 |  | DE | kilogram | technosphere | wood chips and particles, willow | Conversion factor from wet to dry mass 0.60
market for heat, district or industrial, other than natural gas | 1.08 |  | Europe without Switzerland | megajoule | technosphere | heat, district or industrial, other than natural gas | 10800 MJ of heat needed for 10000 t of feedstock | 2 | 0.076961 | 0.26236
market for transport, freight, lorry, >32 metric ton, diesel, EURO 6 | 0.1 |  | RER | ton kilometer | technosphere | transport, freight, lorry, >32 metric ton, diesel, EURO 6 | 100 km of distance
market group for electricity, medium voltage | 0.013589 |  | RER | kilowatt hour | technosphere | electricity, medium voltage | 135.89 kWh for electric chipping and drying for 10000 t of feedstock, conversion rate from GJ to kWh 277.778 | 2 | -4.2985 | 0.26236
Activity | biochar production, from willow pyrolysis
comment | This dataset represents the production of 1 kilogram of biochar through slow pyrolysis. Biochar yield 0.2766. Annual plant capacity: 10'000 t fresh feedstock = 6000 t dry feedstock. The energy needed for pyrolysis was back-calculated from data in Tisserant, A., Morales, M., Cavalett, O., O'Toole, A., Weldon, S., Rasse, D. P., & Cherubini, F. (2022). Life-cycle assessment to unravel co-benefits and trade-offs of large-scale biochar deployment in Norwegian agriculture. Resources, Conservation and Recycling, 179, 106030. https://doi.org/10.1016/j.resconrec.2021.106030, using their supplementary information. Using the cutoff approach for the byproducts. biomass carbon 50% biochar carbon 0.789 carbon stability factor 0.7272 ***Additional notes*** The yield of biochar is calculated on a dry ash-free basis (DAF) using the following formula: 0.126+0.273*(FSlignin/100)+0.539*EXP(-0.004*Tp, C) where: - FS lignin represents the Lignin content of the feedstock, which is expressed as a percentage. - Tp, C is pyrolysis temperature (°C) - exp(−0.004⋅T p, C ) represents an exponential decay factor (biochar yield decreases with increasing pyrolysis temperature) The carbon content of biochar is calculated as a fraction of the dry ash-free biochar using the following formula: 0.93−0.92⋅exp(−0.0042⋅T p, C) where Tp, C is pyrolysis temperature (°C) and exp(−0.0042⋅Tp, C): Exponential decay (carbon content stabilizes at higher temperatures) The oxygen content of biochar is calculated as a fraction of the dry ash-free biochar using the following formula: −0.0041+0.1⋅exp(−0.0024⋅T p, C ). exp(−0.0024⋅T p, C) represents an exponential decay (oxygen content decreases with increasing pyrolysis temperature). The hydrogen content of biochar is calculated using the following formula: 0.07+0.85⋅exp(−0.0048⋅T p, C) The gaseous yields such as CO, H2, CH4, C2H2 are also calculated using the respective formulas: (CO) (0.043/(1+exp(17.2−0.03⋅T p,K )))+(0.317/(1+exp(10.9−0.01⋅T p,K))) (H2) 0.0295⋅(1−exp(−0.0035⋅T p,K ))^62.98 (CH4) 0.0782⋅(1−exp(−0.00338⋅T p,K))^30.15 (C2H2) 0.036⋅(1−exp(−0.00522⋅T p, K ))^154.97, pyrolysis temperature in this case is expressed in Kelvin. A matrix is used to allocate the elemental components (C, O, H) of the feedstock into the pyrolysis products: tar, CO₂, and H₂O. The use of the matrix ensures mass conservation for each element (C, O, H) and allows the calculation of yields for tar, CO₂, and H₂O based on the initial feedstock composition. The calculations result in bio-oil yields (55% yield, DAF) with an HHV of 16.3 GJ/Mg and of the pyrolysis Gas (17% yield, DAF) with an HHV of 6.8 GJ/Mg. Source: Hoeskuldsdottir, Gudrun. 2022. Life Cycle Assessment of Biochar to Soil Systems: A Parametric Analysis. Master’s thesis, Swiss Federal Institute of Technology Zürich and Paul Scherrer Institute."" "
location | RER
reference product | biochar
type | process
unit | kilogram
Exchanges
name | amount | categories | location | unit | type | reference product | comment | uncertainty type | loc | scale | shape | minimum | maximum
biochar production, from willow pyrolysis | 1 |  | RER | kilogram | production | biochar
drying of willow wood chips | 1.6857 |  | RER | kilogram | technosphere | willow, chipped and dried | biochar yield rate 0.29, allocation rate of 0.49 | 2 | 0.52217 | 0.18232
market for heat, district or industrial, other than natural gas | 0.37232 |  | Europe without Switzerland | megajoule | technosphere | heat, district or industrial, other than natural gas | total heat for producing 1749.44 tonnes of biochar is 1325.22 GJ (pre-allocation), allocation rate of 0.49 | 2 | -0.98801 | 0.18232
market group for electricity, medium voltage | 0.02149 |  | RER | kilowatt hour | technosphere | electricity, medium voltage | total electricity for producing 1749.44 tonnes of biochar is 275.37 GJ (pre-allocation), allocation rate of 0.49 | 2 | -3.8402 | 0.18232
mini CHP plant construction, common components for heat+electricity | 8.4284e-09 |  | CH | unit | technosphere | mini CHP plant, common components for heat+electricity | lifetime of 20 years, plant capacity of 10000 tonnes, allocation rate of 0.49, biochar yield rate of 0.29, max amount of biochar produced throughout its lifetime 58314.71 tonnes
Carbon dioxide, non-fossil | 0.53853 | air |  | kilogram | biosphere |  |  | 2 | -0.58382 | 0.18232
Activity | carbon dioxide, captured and stored, by willow biochar application on mineral soil
comment | This dataset supplies the application of biochar on mineral soil and the subsequent removal of 1 kilogram of atmospheric carbon dioxide following the application of biochar to soil. The inventory was calculated using the following assumptions and data: application rate: 30t biochar/ha; transportation of biochar from plant to application spot is assumed to be 100km, while the tractor distance for the spreading is assumed to be 5km. The carbon stability factor = 0.7272 - the carbon stability factor, derived from Woolf et al. (2010) https://www.nature.com/articles/ncomms1053, measures the fraction of biochar carbon that remains stable in the soil after 100 years. This factor depends on the soil temperature and pyrolysis process temperature. The global mean soil temperature used in the study is 14.9°C. The analysis focuses on mineral soils since applying biochar to organic soils might lead to positive priming (increased mineralization of soil organic carbon), which could offset the carbon storage benefits. Potential changes in soil emissions, such as reduced N₂O emissions after biochar application, are not included in the analysis. Source: Hoeskuldsdottir, Gudrun. 2022. Life Cycle Assessment of Biochar to Soil Systems: A Parametric Analysis. Master’s thesis, Swiss Federal Institute of Technology Zürich and Paul Scherrer Institute.
location | RER
reference product | carbon dioxide, captured
type | process
unit | kilogram
Exchanges
name | amount | categories | location | unit | type | reference product | comment | uncertainty type | loc | scale | shape | minimum | maximum | negative
carbon dioxide, captured and stored, by willow biochar application on mineral soil | 1 |  | RER | kilogram | production | carbon dioxide, captured
biochar production, from willow pyrolysis | 0.57066 |  | RER | kilogram | technosphere | biochar | 1 kilogram of biochar stores 1.752 kg of CO2, and 0.727 of the carbon content is assumed stable. Carbon content: 2.410 kg C/kg biochar. | 2 | -0.59606 | 0.18232
market for transport, freight, lorry, >32 metric ton, diesel, EURO 6 | 0.1 |  | RER | ton kilometer | technosphere | transport, freight, lorry, >32 metric ton, diesel, EURO 6 | 100 km
market for transport, freight, tractor and trailer, diesel, agricultural | 0.005 |  | CH | ton kilometer | technosphere | transport, freight, tractor and trailer, diesel, agricultural
Carbon dioxide, non-fossil | 0.37514 | air |  | kilogram | biosphere |  | This refers to the amount of carbon that is not stable in the biochar and is lost throughout several years post application, but since this is not a dynamic LCA we account for the loss at this stage. | 2 | -0.98046 | 0.18232
Zinc II | 7.0248e-06 | soil |  | kilogram | biosphere |  | Release of heavy metals contained in the biomass. See willow production, short rotation coppice. | 2 | -11.8667 | 0.69315
Copper ion | 1.0468e-06 | soil |  | kilogram | biosphere |  | Release of heavy metals contained in the biomass. See willow production, short rotation coppice. | 2 | -13.7667 | 0.69315
Cadmium II | 2.5914e-08 | soil |  | kilogram | biosphere |  | Release of heavy metals contained in the biomass. See willow production, short rotation coppice. | 2 | -17.469 | 0.69315
Dinitrogen monoxide | -2.0302e-06 | air::low population density, long-term |  | kilogram | biosphere |  |  | 2 | -12.5464 | 1.2478 |  |  |  | TRUE
Zinc II | -9.6937e-06 | soil |  | kilogram | biosphere |  |  | 5 | -9.6937e-06 |  |  | -1.2925e-05 | -4.8468e-06
Cadmium II | -2.3987e-06 | soil |  | kilogram | biosphere |  |  | 5 | -2.3987e-06 |  |  | -3.1982e-06 | -1.1993e-06

## willow (parameters)
skip
Name | Formula | Result | Unit |  | Mini legend
WetBiomass |  | 10000 | t |  | inputs that change per feedstok |  | 3.6667
CF_wet2dry |  | 0.6 |  |  | calculated values used in the inventory
DryBiomass | WetBiomass * CF_wet2dry | 6000 | t
Fresh_feedstok_per_kg_dry | 1/CF_wet2dry | 1.6667 | kg
Yield_biochar |  | 0.29157
Biochar_total | DryBiomass * Yield_biochar | 1749.4414 | t
Biochar_total_kg |  | 1749441.4094 | kg
Biomass_per_kg_biochar | DryBiomass / Biochar_total | 3.4297 | kg
Biomass_per_kg_biochar_allocated | Biomass_per_kg_biochar*Alloc_biochar | 1.6857 | kg
Frac_C_biomass |  | 0.477
CO2_in_biomass |  | 2.9482 | kg
Carbon retained in biochar |  | 0.81734
CO2 retained in 1 kg of biochar |  | 2.4097 | kg
CO2 lost during pyrolysis for 1 kg of biochar |  | 0.53853
kg
Stable CO2 in soil |  | 0.7272 | kg
Stable CO2 from 1 kg of biochar |  | 1.7523 | kg
Biochar needed for 1 kg of CO2 stored |  | 0.57066 | kg
CO2 lost from soil application |  | 0.37514 | kg
elec_total_biochar |  | 275.37 | GJ
heat_total_biochar |  | 1325.22 | GJ
Alloc_biochar |  | 0.4915
Heat_alloc | heat_total_biochar * Alloc_biochar | 651.3433 | GJ
Elec_alloc | elec_total_biochar * Alloc_biochar | 135.3439 | GJ
Heat_per_kg_biochar_MJ | Heat_alloc*1000 / Biochar_total | 0.37232 | MJ
Elec_per_kg_biochar_kWh | Elec_alloc*277.777778 / Biochar_total | 0.02149 | kWh
GJ to MJ conversion rate | 1000
GJ to kWh conversion rate | 277.7778
Chipping and drying
Water_removed_per_kg | 1 – CF_wet2dry | 0.4
Elec_chip_per_totalfeedstock | WetBiomass* HHV*0.05% of energy in dry feedstock | 0 | GJ
Elec_chip_kWh_per_kg |  | 0 | kWh
Elec_drying_kWh_per_kg | Water_removed_per_kg* electricity per water removed* conversion factor/1000 | 0.013589 | kWh
Total electricity |  | 0.013589 | kWh | 135.8889
Heat_dry_per_kg |  | 2.7 | GJ / t H₂O
Heat_drying_per_kg | Water_removed_per_kg * Heat_dry_per_kg | 1.08 | MJ | 10800
units of plant needed for pyrolysis
plant_lifetime |  | 20 | years
plant_capacity |  | 10000 | t/y
max_biochar_throughout_lifetime_t |  | 58314.7136 | t
max_biochar_throughout_lifetime_kg |  | 58314713.6479 | kg
unit of plant needed to produce 1 kilogram of biochar |  | 1.7148e-08
unit of plants needed post allocation |  | 8.4284e-09
Biochars | HHV Value (MJ/kg)
Spruce | 33.9
Oak | 32.07
Rice husk | 21.61
Rice straw | 25.63
Birch | 30.8
Willow | 34.9
Coproduct | HHV Value (MJ/kg)
Bio oil | 16.9487
Pyrolysis gas | 7.5575
Coproducts | Shares (yield rates) | Yield | Energy | Allocation rates
Bio oil | 0.55444 | 3326.657 | 56382.6191 | 0.45388
Pyrolysis gas | 0.14963 | 897.7959 | 6785.1086 | 0.05462
Biochar | 0.29157 | 1749.4414 | 61055.5052 | 0.4915
Biomass | HHV
Birch | 19.4859
% of energy in dry feedstock | 0.05%
electricity per t water removed (GJ) | 0.1223
Willow biochar provided a significant reduction in Cd and Zn leaching by 97–99% for Cd and 97–98% for Zn at application doses of 5%, 10%, and 15% biochar after one month. It also decreased plant tissue concentration of heavy metals by 17%–39% on average. In one experiment, willow yields in biochar-amended soil were 7 times higher despite much higher contamination levels, and it reduced the phytotoxicity of metals in soil solution for two subsequent years. |  |  |  | Biochar applications enhance the phytoextraction potential of Salix smithiana [Willd.] (willow) in heavily contaminated soil: potential for a sustainable remediation method? ¦ Journal of Soils and Sediments
Scenario | BaselineCd_mg_per_kg_soil | BaselineZn_mg_per_kg_soil | ReductionPercent_Cd | ReductionPercent_Zn | BiocharRate_t_per_ha | BulkDensity_kg_per_m3 | MixingDepth_m | SoilMass_kg_per_ha | BiocharDose_kg_per_ha | Biochar_to_Soil_Ratio_kg_per_kg | Cd_reduction_mg_per_kg_soil | Zn_reduction_mg_per_kg_soil | Cd_reduction_mg_per_kg_biochar | Zn_reduction_mg_per_kg_biochar | Cd_reduction_kg_per_kg_biochar | Zn_reduction_kg_per_kg_biochar
| 0.05 | 0.2 | 97 | 98 | 30 | 1300 | 0.2 | 2600000 | 30000 | 0.011538 | 0.0485 | 0.196 | 4.2033 | 16.9867 | 4.2033e-06 | 1.6987e-05
Reduction of kg N2O emissions per kg of biochar calculated from the supportive information of this paper |  |  | Biochar's role in mitigating soil nitrous oxide emissions: A review and meta-analysis - ScienceDirect
specific to willow
3.5576e-06 | 3.4826
MEDIAN | GSD
Prepared by M.Myridinas & R.Sacchi, July 2025

## Uncertainty table
skip
Technology | Activity | Flow | Unit | amount | ID | Param mode (ID=1) | GSD (ID=1) | Std dev (ID=2) | Min (ID=3/4) | Max (ID=3/4) | Use %-bounds? (ID=3/4) | Lower % (e.g., 0.2) | Upper % (e.g., 0.2) | ±% (sym, ID=3/4) | L95 (ID=1, opt) | U95 (ID=1, opt) | loc | scale | shape | minimum | maximum | IDnum (helper) | z95 (helper) | L95_out (calc) | U95_out (calc) | GSD_implied (from L95/U95)
BAS_WILLOW | drying of willow wood chips | market for heat, district or industrial, other than natural gas | megajoule | 1.08 | 2 - Lognormal | GSD | 1.3 | [9 empty] | 0.076961 | 0.26236 |  |  |  | 2 | 1.96 | 0.6458 | 1.8061
BAS_WILLOW | drying of willow wood chips | market group for electricity, medium voltage | kilowatt hour | 0.013589 | 2 - Lognormal | GSD | 1.3 | [9 empty] | -4.2985 | 0.26236 |  |  |  | 2 | 1.96 | 0.0081257 | 0.022725
BAS_WILLOW | biochar production, from willow pyrolysis | drying of willow wood chips | kilogram | 1.6857 | 2 - Lognormal | GSD | 1.2 | [9 empty] | 0.52217 | 0.18232 |  |  |  | 2 | 1.96 | 1.1792 | 2.4097
BAS_WILLOW | biochar production, from willow pyrolysis | market for heat, district or industrial, other than natural gas | megajoule | 0.37232 | 2 - Lognormal | GSD | 1.2 | [9 empty] | -0.98801 | 0.18232 |  |  |  | 2 | 1.96 | 0.26045 | 0.53223
BAS_WILLOW | biochar production, from willow pyrolysis | market group for electricity, medium voltage | kilowatt hour | 0.02149 | 2 - Lognormal | GSD | 1.2 | [9 empty] | -3.8402 | 0.18232 |  |  |  | 2 | 1.96 | 0.015033 | 0.030721
BAS_WILLOW | biochar production, from willow pyrolysis | Carbon dioxide, non-fossil | kilogram | 0.55777 | 2 - Lognormal | GSD | 1.2 | [9 empty] | -0.58382 | 0.18232 |  |  |  | 2 | 1.96 | 0.39017 | 0.79734
BAS_WILLOW | carbon dioxide, captured and stored, by willow biochar application on mineral soil | biochar production, from willow pyrolysis | kilogram | 0.55098 | 2 - Lognormal | GSD | 1.2 | [9 empty] | -0.59606 | 0.18232 |  |  |  | 2 | 1.96 | 0.38543 | 0.78764
BAS_WILLOW | carbon dioxide, captured and stored, by willow biochar application on mineral soil | Carbon dioxide, non-fossil | kilogram | 0.37514 | 2 - Lognormal | GSD | 1.2 | [9 empty] | -0.98046 | 0.18232 |  |  |  | 2 | 1.96 | 0.26242 | 0.53627
BAS_WILLOW | carbon dioxide, captured and stored, by willow biochar application on mineral soil | Zinc II | kilogram | 7.02e-06 | 2 - Lognormal | GSD | 2 | [9 empty] | -11.8667 | 0.69315 |  |  |  | 2 | 1.96 | 1.8044e-06 | 2.7311e-05
BAS_WILLOW | carbon dioxide, captured and stored, by willow biochar application on mineral soil | Copper ion | kilogram | 1.05e-06 | 2 - Lognormal | GSD | 2 | [9 empty] | -13.7667 | 0.69315 |  |  |  | 2 | 1.96 | 2.6989e-07 | 4.085e-06
BAS_WILLOW | carbon dioxide, captured and stored, by willow biochar application on mineral soil | Cadmium II | kilogram | 2.59e-08 | 2 - Lognormal | GSD | 2 | [9 empty] | -17.469 | 0.69315 |  |  |  | 2 | 1.96 | 6.6572e-09 | 1.0076e-07
[22 empty] | 0 | 1.96
BAS_WILLOW | carbon dioxide, captured and stored, by willow biochar application on mineral soil | Zinc II (avoided) | kilogram | 1.6987e-05 | 5 - Triangular | [5 empty] | TRUE | 0.5 | 0.33333 | [6 empty] | 8.4933e-06 | 2.2649e-05 | 5 | 1.96
BAS_WILLOW | carbon dioxide, captured and stored, by willow biochar application on mineral soil | Cadmium II (avoided) | kilogram | 4.2033e-06 | 5 - Triangular | [5 empty] | TRUE | 0.5 | 0.33333 | [6 empty] | 2.1017e-06 | 5.6044e-06 | 5 | 1.96
BAS_SPRUCE | drying of spruce wood chips | heat, district or industrial, other than natural gas | megajoule | 1.08 | 2 - Lognormal | GSD | 1.3 | [9 empty] | 0.076961 | 0.26236 |  |  |  | 2 | 1.96 | 0.6458 | 1.8061
BAS_SPRUCE | drying of spruce wood chips | electricity, medium voltage | kilowatt hour | 0.013589 | 2 - Lognormal | GSD | 1.3 | [9 empty] | -4.2985 | 0.26236 |  |  |  | 2 | 1.96 | 0.0081257 | 0.022725
BAS_SPRUCE | biochar production, from spruce pyrolysis | spruce, chipped and dried | kilogram | 1.727 | 2 - Lognormal | GSD | 1.2 | [9 empty] | 0.54636 | 0.18232 |  |  |  | 2 | 1.96 | 1.2081 | 2.4687
BAS_SPRUCE | biochar production, from spruce pyrolysis | heat, district or industrial, other than natural gas | megajoule | 0.37896 | 2 - Lognormal | GSD | 1.2 | [9 empty] | -0.97031 | 0.18232 |  |  |  | 2 | 1.96 | 0.2651 | 0.54174
BAS_SPRUCE | biochar production, from spruce pyrolysis | electricity, medium voltage | kilowatt hour | 0.021874 | 2 - Lognormal | GSD | 1.2 | [9 empty] | -3.8225 | 0.18232 |  |  |  | 2 | 1.96 | 0.015301 | 0.031269
BAS_SPRUCE | biochar production, from spruce pyrolysis | Carbon dioxide, non-fossil (to air) | kilogram | 0.56938 | 2 - Lognormal | GSD | 1.2 | [9 empty] | -0.5632 | 0.18232 |  |  |  | 2 | 1.96 | 0.3983 | 0.81395
BAS_SPRUCE | carbon dioxide, captured & stored, by spruce biochar on mineral soil | biochar | kilogram | 0.53974 | 2 - Lognormal | GSD | 1.2 | [9 empty] | -0.61667 | 0.18232 |  |  |  | 2 | 1.96 | 0.37756 | 0.77157
BAS_SPRUCE | carbon dioxide, captured & stored, by spruce biochar on mineral soil | Carbon dioxide, non-fossil (to air) | kilogram | 0.37514 | 2 - Lognormal | GSD | 1.2 | [9 empty] | -0.98046 | 0.18232 |  |  |  | 2 | 1.96 | 0.26242 | 0.53627
|  |  | kilogram | [18 empty] | 0 | 1.96
BAS_BIRCH | drying of birch wood chips | market for heat, district or industrial, other than natural gas | megajoule | 1.08 | 2 - Lognormal | GSD | 1.3 | [9 empty] | 0.076961 | 0.26236 |  |  |  | 2 | 1.96 | 0.6458 | 1.8061
BAS_BIRCH | drying of birch wood chips | market group for electricity, medium voltage | kilowatt hour | 0.013589 | 2 - Lognormal | GSD | 1.3 | [9 empty] | -4.2985 | 0.26236 |  |  |  | 2 | 1.96 | 0.0081257 | 0.022725
BAS_BIRCH | biochar production, from birch pyrolysis | drying of birch wood chips | kilogram | 1.609 | 2 - Lognormal | GSD | 1.2 | [9 empty] | 0.47558 | 0.18232 |  |  |  | 2 | 1.96 | 1.1255 | 2.3
BAS_BIRCH | biochar production, from birch pyrolysis | market for heat, district or industrial, other than natural gas | megajoule | 0.35971 | 2 - Lognormal | GSD | 1.2 | [9 empty] | -1.0224 | 0.18232 |  |  |  | 2 | 1.96 | 0.25163 | 0.51422
BAS_BIRCH | biochar production, from birch pyrolysis | market group for electricity, medium voltage | kilowatt hour | 0.020763 | 2 - Lognormal | GSD | 1.2 | [9 empty] | -3.8746 | 0.18232 |  |  |  | 2 | 1.96 | 0.014524 | 0.029681
BAS_BIRCH | biochar production, from birch pyrolysis | Carbon dioxide, non-fossil | kilogram | 0.52814 | 2 - Lognormal | GSD | 1.2 | [9 empty] | -0.63839 | 0.18232 |  |  |  | 2 | 1.96 | 0.36945 | 0.75499
BAS_BIRCH | carbon dioxide, captured and stored, by birch biochar application on mineral soil | biochar production, from birch pyrolysis | kilogram | 0.582 | 2 - Lognormal | GSD | 1.2 | [9 empty] | -0.54128 | 0.18232 |  |  |  | 2 | 1.96 | 0.40713 | 0.83198
BAS_BIRCH | carbon dioxide, captured and stored, by birch biochar application on mineral soil | Carbon dioxide, non-fossil | kilogram | 0.375 | 2 - Lognormal | GSD | 1.2 | [9 empty] | -0.98083 | 0.18232 |  |  |  | 2 | 1.96 | 0.26232 | 0.53607
|  |  | kilogram | [18 empty] | 0 | 1.96
BAS_OAK | drying of oak wood chips | market for heat, district or industrial, other than natural gas | megajoule | 1.08 | 2 - Lognormal | GSD | 1.3 | [9 empty] | 0.076961 | 0.26236 |  |  |  | 2 | 1.96 | 0.6458 | 1.8061
BAS_OAK | drying of oak wood chips | market group for electricity, medium voltage | kilowatt hour | 0.013589 | 2 - Lognormal | GSD | 1.3 | [9 empty] | -4.2985 | 0.26236 |  |  |  | 2 | 1.96 | 0.0081257 | 0.022725
BAS_OAK | biochar production, from oak pyrolysis | drying of oak wood chips | kilogram | 1.6234 | 2 - Lognormal | GSD | 1.2 | [9 empty] | 0.48455 | 0.18232 |  |  |  | 2 | 1.96 | 1.1357 | 2.3208
BAS_OAK | biochar production, from oak pyrolysis | market for heat, district or industrial, other than natural gas | megajoule | 0.36529 | 2 - Lognormal | GSD | 1.2 | [9 empty] | -1.0071 | 0.18232 |  |  |  | 2 | 1.96 | 0.25553 | 0.52219
BAS_OAK | biochar production, from oak pyrolysis | market group for electricity, medium voltage | kilowatt hour | 0.021085 | 2 - Lognormal | GSD | 1.2 | [9 empty] | -3.8592 | 0.18232 |  |  |  | 2 | 1.96 | 0.014749 | 0.030141
BAS_OAK | biochar production, from oak pyrolysis | Carbon dioxide, non-fossil | kilogram | 0.54594 | 2 - Lognormal | GSD | 1.2 | [9 empty] | -0.60525 | 0.18232 |  |  |  | 2 | 1.96 | 0.3819 | 0.78043
BAS_OAK | carbon dioxide, captured and stored, by oak biochar application on mineral soil | biochar production, from oak pyrolysis | kilogram | 0.563 | 2 - Lognormal | GSD | 1.2 | [9 empty] | -0.57448 | 0.18232 |  |  |  | 2 | 1.96 | 0.39384 | 0.80482
BAS_OAK | carbon dioxide, captured and stored, by oak biochar application on mineral soil | Carbon dioxide, non-fossil | kilogram | 0.375 | 2 - Lognormal | GSD | 1.2 | [9 empty] | -0.98083 | 0.18232 |  |  |  | 2 | 1.96 | 0.26232 | 0.53607
|  |  | kilogram | [18 empty] | 0 | 1.96
BAS_RICE_HUSK | drying and chipping of rice husk | market for heat, district or industrial, other than natural gas | megajoule | 0.297 | 2 - Lognormal | GSD | 1.3 | [9 empty] | -1.214 | 0.26236 |  |  |  | 2 | 1.96 | 0.1776 | 0.49669
BAS_RICE_HUSK | drying and chipping of rice husk | market group for electricity, medium voltage | kilowatt hour | 0.005876 | 2 - Lognormal | GSD | 1.3 | [9 empty] | -5.1369 | 0.26236 |  |  |  | 2 | 1.96 | 0.0035136 | 0.0098267
BAS_RICE_HUSK | biochar production, from rice husk pyrolysis | drying and chipping of rice husk (input mass) | kilogram | 1.2992 | 2 - Lognormal | GSD | 1.2 | [9 empty] | 0.26176 | 0.18232 |  |  |  | 2 | 1.96 | 0.90885 | 1.8573
BAS_RICE_HUSK | biochar production, from rice husk pyrolysis | market for heat, district or industrial, other than natural gas | megajoule | 0.22677 | 2 - Lognormal | GSD | 1.2 | [9 empty] | -1.4838 | 0.18232 |  |  |  | 2 | 1.96 | 0.15863 | 0.32418
BAS_RICE_HUSK | biochar production, from rice husk pyrolysis | market group for electricity, medium voltage | kilowatt hour | 0.013089 | 2 - Lognormal | GSD | 1.2 | [9 empty] | -4.336 | 0.18232 |  |  |  | 2 | 1.96 | 0.0091563 | 0.018711
BAS_RICE_HUSK | biochar production, from rice husk pyrolysis | Carbon dioxide, non-fossil | kilogram | 0.40114 | 2 - Lognormal | GSD | 1.2 | [9 empty] | -0.91344 | 0.18232 |  |  |  | 2 | 1.96 | 0.28061 | 0.57344
BAS_RICE_HUSK | carbon dioxide, captured and stored, by rice husk biochar application on mineral soil | biochar production, from rice husk pyrolysis (input) | kilogram | 0.766 | 2 - Lognormal | GSD | 1.2 | [9 empty] | -0.26657 | 0.18232 |  |  |  | 2 | 1.96 | 0.53584 | 1.095
BAS_RICE_HUSK | carbon dioxide, captured and stored, by rice husk biochar application on mineral soil | Carbon dioxide, non-fossil (released later) | kilogram | 0.375 | 2 - Lognormal | GSD | 1.2 | [9 empty] | -0.98083 | 0.18232 |  |  |  | 2 | 1.96 | 0.26232 | 0.53607
BAS_RICE_HUSK | carbon dioxide, captured and stored, by rice husk biochar application on mineral soil | Copper ion (avoided) | kilogram | 0.013066 | 5 - Triangular | [5 empty] | TRUE | 0.5 | 0.33333 | [6 empty] | 0.0065329 | 0.017421 | 5 | 1.96
BAS_RICE_HUSK | carbon dioxide, captured and stored, by rice husk biochar application on mineral soil | Lead II (avoided) | kilogram | 0.016624 | 5 - Triangular | [5 empty] | TRUE | 0.5 | 0.33333 | [6 empty] | 0.0083122 | 0.022166 | 5 | 1.96
BAS_RICE_HUSK | carbon dioxide, captured and stored, by rice husk biochar application on mineral soil | Zinc II (avoided) | kilogram | 0.0011944 | 5 - Triangular | [5 empty] | TRUE | 0.5 | 0.33333 | [6 empty] | 0.0005972 | 0.0015925 | 5 | 1.96
BAS_RICE_HUSK | carbon dioxide, captured and stored, by rice husk biochar application on mineral soil | Chromium III (avoided) | kilogram | 0.0083446 | 5 - Triangular | [5 empty] | TRUE | 0.5 | 0.33333 | [6 empty] | 0.0041723 | 0.011126 | 5 | 1.96
[22 empty] | 0 | 1.96
BAS_RICE_STRAW | drying & chipping of rice straw | heat, district or industrial, other than natural gas (drying) | megajoule | 0.243 | 2 - Lognormal | GSD | 1.3 | [9 empty] | -1.4147 | 0.26236 |  |  |  | 2 | 1.96 | 0.14531 | 0.40638
BAS_RICE_STRAW | drying & chipping of rice straw | electricity, medium voltage (drying+chipping) | kilowatt hour | 0.00532 | 2 - Lognormal | GSD | 1.3 | [9 empty] | -5.2363 | 0.26236 |  |  |  | 2 | 1.96 | 0.0031812 | 0.0088969
BAS_RICE_STRAW | biochar production, from rice straw pyrolysis | rice straw, chipped & dried (input) | kilogram | 1.315 | 2 - Lognormal | GSD | 1.2 | [9 empty] | 0.27384 | 0.18232 |  |  |  | 2 | 1.96 | 0.91988 | 1.8798
BAS_RICE_STRAW | biochar production, from rice straw pyrolysis | heat, district or industrial, other than natural gas (pyrolysis) | megajoule | 0.2429 | 2 - Lognormal | GSD | 1.2 | [9 empty] | -1.4151 | 0.18232 |  |  |  | 2 | 1.96 | 0.16992 | 0.34723
BAS_RICE_STRAW | biochar production, from rice straw pyrolysis | electricity, medium voltage (pyrolysis) | kilowatt hour | 0.014 | 2 - Lognormal | GSD | 1.2 | [9 empty] | -4.2687 | 0.18232 |  |  |  | 2 | 1.96 | 0.0097934 | 0.020013
BAS_RICE_STRAW | biochar production, from rice straw pyrolysis | Carbon dioxide, non-fossil (stack) | kilogram | 0.44414 | 2 - Lognormal | GSD | 1.2 | [9 empty] | -0.81163 | 0.18232 |  |  |  | 2 | 1.96 | 0.31069 | 0.6349
BAS_RICE_STRAW | CO₂ captured & stored by rice-straw biochar on mineral soil | biochar (input) | kilogram | 0.692 | 2 - Lognormal | GSD | 1.2 | [9 empty] | -0.36817 | 0.18232 |  |  |  | 2 | 1.96 | 0.48408 | 0.98923
BAS_RICE_STRAW | CO₂ captured & stored by rice-straw biochar on mineral soil | Carbon dioxide, non-fossil (released later, non-stable) | kilogram | 0.375 | 2 - Lognormal | GSD | 1.2 | [9 empty] | -0.98083 | 0.18232 |  |  |  | 2 | 1.96 | 0.26232 | 0.53607
BAS_RICE_STRAW | CO₂ captured & stored by rice-straw biochar on mineral soil | PAH, polycyclic aromatic hydrocarbons → soil | kilogram | 7.9574e-07 | 2 - Lognormal | GSD | 1.5 | [9 empty] | -14.044 | 0.40547 |  |  |  | 2 | 1.96 | 3.5945e-07 | 1.7616e-06
BAS_RICE_STRAW | CO₂ captured & stored by rice-straw biochar on mineral soil | Cadmium II (avoided) | kilogram | 1.7e-07 | 5 - Triangular | [5 empty] | TRUE | 0.5 | 0.33333 | [6 empty] | 8.5e-08 | 2.2667e-07 | 5 | 1.96
BAS_RICE_STRAW | CO₂ captured & stored by rice-straw biochar on mineral soil | Lead II (avoided) | kilogram | 3.6e-07 | 5 - Triangular | [5 empty] | TRUE | 0.5 | 0.33333 | [6 empty] | 1.8e-07 | 4.8e-07 | 5 | 1.96
|  | N2O emission reduction from oak biochar |  | 4.97e-05 | 2 - Lognormal | GSD | 4.0799 | [9 empty] | -9.9095 | 1.4061 |  |  |  | 2 | 1.96 | 3.1587e-06 | 0.000782
BAS_RICE_HUSK |  | N2O emission reduction from rice husk biochar |  | 4.3e-05 | 2 - Lognormal | GSD | 1.7341 | [9 empty] | -10.0543 | 0.5505 |  |  |  | 2 | 1.96 | 1.4618e-05 | 0.00012649
|  | N2O emission reduction from willow biochar |  | 3.5576e-06 | 2 - Lognormal | GSD | 3.4826 | [9 empty] | -12.5464 | 1.2478 |  |  |  | 2 | 1.96 | 3.0836e-07 | 4.1045e-05
|  | N2O emission reduction from spruce biochar |  | 1.9014e-05 | 2 - Lognormal | GSD | 1.7269 | [9 empty] | -10.8703 | 0.5463 |  |  |  | 2 | 1.96 | 6.5173e-06 | 5.5474e-05
|  | N2O emission reduction from birch biochar |  | 2.2464e-06 | 2 - Lognormal | GSD | 1.4762 | [9 empty] | -13.0062 | 0.38947 |  |  |  | 2 | 1.96 | 1.047e-06 | 4.8195e-06
BAS_RICE_STRAW |  | N2O emission reduction from rice straw biochar |  | 8.5074e-05 | 2 - Lognormal | GSD | 1.5 | [9 empty] | -9.372 | 0.40547 |  |  |  | 2 | 1.96 | 3.8429e-05 | 0.00018833
[22 empty] | 0 | 1.96
[11 empty] | TRUE | 0.5 | 0.33333 | [8 empty] | 0 | 1.96
Note: for the removal rates when using the triangular we calculate with the positive value but then in the inventory we put minus in front of the median min and max value while for the log normal we only put the minus for the median in the inventory | [21 empty] | 0 | 1.96
[22 empty] | 0 | 1.96
[22 empty] | 0 | 1.96
[22 empty] | 0 | 1.96
[22 empty] | 0 | 1.96
[22 empty] | 0 | 1.96
[22 empty] | 0 | 1.96
[22 empty] | 0 | 1.96
[22 empty] | 0 | 1.96
[22 empty] | 0 | 1.96
[22 empty] | 0 | 1.96
[22 empty] | 0 | 1.96
[22 empty] | 0 | 1.96
[22 empty] | 0 | 1.96
[22 empty] | 0 | 1.96
[22 empty] | 0 | 1.96
[22 empty] | 0 | 1.96
[22 empty] | 0 | 1.96
[22 empty] | 0 | 1.96
[22 empty] | 0 | 1.96
[22 empty] | 0 | 1.96
[22 empty] | 0 | 1.96
[22 empty] | 0 | 1.96
[22 empty] | 0 | 1.96
[22 empty] | 0 | 1.96
[22 empty] | 0 | 1.96
[22 empty] | 0 | 1.96
[22 empty] | 0 | 1.96
[22 empty] | 0 | 1.96
[22 empty] | 0 | 1.96
[22 empty] | 0 | 1.96
[22 empty] | 0 | 1.96
[22 empty] | 0 | 1.96
[22 empty] | 0 | 1.96
[22 empty] | 0 | 1.96
[22 empty] | 0 | 1.96
[22 empty] | 0 | 1.96
[22 empty] | 0 | 1.96
[22 empty] | 0 | 1.96
[22 empty] | 0 | 1.96
[22 empty] | 0 | 1.96
[22 empty] | 0 | 1.96
[22 empty] | 0 | 1.96
[22 empty] | 0 | 1.96
[22 empty] | 0 | 1.96
[22 empty] | 0 | 1.96
[22 empty] | 0 | 1.96
[22 empty] | 0 | 1.96
[22 empty] | 0 | 1.96
[22 empty] | 0 | 1.96
[22 empty] | 0 | 1.96
[22 empty] | 0 | 1.96
[22 empty] | 0 | 1.96
[22 empty] | 0 | 1.96
[22 empty] | 0 | 1.96
[22 empty] | 0 | 1.96
[22 empty] | 0 | 1.96
[22 empty] | 0 | 1.96
[22 empty] | 0 | 1.96
[22 empty] | 0 | 1.96
[22 empty] | 0 | 1.96
[22 empty] | 0 | 1.96
[22 empty] | 0 | 1.96
[22 empty] | 0 | 1.96
[22 empty] | 0 | 1.96
[22 empty] | 0 | 1.96
[22 empty] | 0 | 1.96
[22 empty] | 0 | 1.96
[22 empty] | 0 | 1.96
[22 empty] | 0 | 1.96
[22 empty] | 0 | 1.96
[22 empty] | 0 | 1.96
[22 empty] | 0 | 1.96
[22 empty] | 0 | 1.96
[22 empty] | 0 | 1.96
[22 empty] | 0 | 1.96
[22 empty] | 0 | 1.96
[22 empty] | 0 | 1.96
[22 empty] | 0 | 1.96
[22 empty] | 0 | 1.96
[22 empty] | 0 | 1.96
[22 empty] | 0 | 1.96
[22 empty] | 0 | 1.96
[22 empty] | 0 | 1.96
[22 empty] | 0 | 1.96
[22 empty] | 0 | 1.96
[22 empty] | 0 | 1.96
[22 empty] | 0 | 1.96
[22 empty] | 0 | 1.96
[22 empty] | 0 | 1.96
[22 empty] | 0 | 1.96
[22 empty] | 0 | 1.96
[22 empty] | 0 | 1.96
[22 empty] | 0 | 1.96
[22 empty] | 0 | 1.96
[22 empty] | 0 | 1.96
[22 empty] | 0 | 1.96
[22 empty] | 0 | 1.96
[22 empty] | 0 | 1.96
[22 empty] | 0 | 1.96

## List
skip
A (code) | B (label)
1 | No uncertainty | 1 - No uncertainty
2 | Lognormal | 2 - Lognormal
3 | Normal | 3 - Normal
4 | Uniform | 4 - Uniform
5 | Triangular | 5 - Triangular