## Fuel_Cell_PEM_EOL
Activity | treatment of used fuel cell stack, 1kWe, PEM, platinum recovery, hydrometallurgy
comment | 76% recovery rate is assumed according to Duclos (2017) and Stropnik (2019)
location | RER
production amount | 1
source | Stropnik et al. (2019). Critical materials in PEMFC systems and a LCA analysis for the potential reduction of environmental impacts with EoL strategies
reference product | polymer electrolyte membrane (Nafion)
type | process
unit | kilogram
Exchanges
name | amount | location | unit | categories | type | reference product | comment | formula | uncertainty type | loc | scale | shape | minimum | maximum
treatment of used fuel cell stack, 1kWe, PEM, platinum recovery, hydrometallurgy | 1 | RER | kilogram |  | production | polymer electrolyte membrane (Nafion)
Activity | treatment of used fuel cell stack, 1kWe, PEM, platinum recovery, hydrometallurgy
comment | 76% recovery rate is assumed according to Duclos (2017) and Stropnik (2019)
location | RER
production amount | 1
source | Stropnik et al. (2019). Critical materials in PEMFC systems and a LCA analysis for the potential reduction of environmental impacts with EoL strategies
reference product | carbon, black
type | process
unit | kilogram
Exchanges
name | amount | location | unit | categories | type | reference product | comment | formula | uncertainty type | loc | scale | shape | minimum | maximum
treatment of used fuel cell stack, 1kWe, PEM, platinum recovery, hydrometallurgy | 1 | RER | kilogram |  | production | carbon, black
Activity | treatment of used fuel cell balance of plant, 1kWe, PEM
comment | 96% recovery rate is assumed according to Stropnik (2019). For 1 unit of BoP we need 0.75kg aluminium
location | RER
production amount | 1
source | Stropnik et al. (2019). Critical materials in PEMFC systems and a LCA analysis for the potential reduction of environmental impacts with EoL strategies
reference product | aluminium, cast alloy
type | process
unit | kilogram
Exchanges
name | amount | location | unit | categories | type | reference product | comment | formula | uncertainty type | loc | scale | shape | minimum | maximum
treatment of used fuel cell balance of plant, 1kWe, PEM | 1 | RER | kilogram |  | production | aluminium, cast alloy
treatment of aluminium scrap, post-consumer, prepared for recycling, at refiner | 1 | RER | kilogram |  | technosphere | aluminium, cast alloy
Activity | treatment of used fuel cell balance of plant, 1kWe, PEM
comment | 88% recovery rate is assumed according to Stropnik (2019). For 1 unit of BoP, we need 5.6kg metal which is the sum of cast iron and chromium steel
location | CH
production amount | 1
source | Stropnik et al. (2019). Critical materials in PEMFC systems and a LCA analysis for the potential reduction of environmental impacts with EoL strategies
reference product | iron scrap, sorted, pressed
type | process
unit | kilogram
Exchanges
name | amount | location | unit | categories | type | reference product | comment | formula | uncertainty type | loc | scale | shape | minimum | maximum
treatment of used fuel cell balance of plant, 1kWe, PEM | 1 | CH | kilogram |  | production | iron scrap, sorted, pressed
treatment of metal scrap, mixed, for recycling, unsorted, sorting | 1 | CH | kilogram |  | technosphere | iron scrap, sorted, pressed
Activity | treatment of used fuel cell stack, 1kWe, PEM
comment | 88% recovery rate is assumed according to Stropnik (2019). For 1 unit of stack, we need 1.1kg metal which is the sum of chromium steel and chromium steel, hot rolled
location | CH
production amount | 1
source | Stropnik et al. (2019). Critical materials in PEMFC systems and a LCA analysis for the potential reduction of environmental impacts with EoL strategies
reference product | iron scrap, sorted, pressed
type | process
unit | kilogram
Exchanges
name | amount | location | unit | categories | type | reference product | comment | formula | uncertainty type | loc | scale | shape | minimum | maximum
treatment of used fuel cell stack, 1kWe, PEM | 1 | CH | kilogram |  | production | iron scrap, sorted, pressed
treatment of metal scrap, mixed, for recycling, unsorted, sorting | 1 | CH | kilogram |  | technosphere | iron scrap, sorted, pressed
Activity | treatment of used fuel cell stack, 1kWe, PEM
comment | 76% recovery rate is assumed according to Wang, 2024 (see Perovskite_EOL). For 1 unit of stack, we need 0.019kg copper, cathode
location | SE
production amount | 1
source | Stropnik et al. (2019). Critical materials in PEMFC systems and a LCA analysis for the potential reduction of environmental impacts with EoL strategies
reference product | copper, cathode
type | process
unit | kilogram
Exchanges
name | amount | location | unit | categories | type | reference product | comment | formula | uncertainty type | loc | scale | shape | minimum | maximum
treatment of used fuel cell stack, 1kWe, PEM | 1 | SE | kilogram |  | production | copper, cathode
treatment of metal part of electronics scrap, in copper, anode, by electrolytic refining | 1 | SE | kilogram |  | technosphere | copper, cathode
Activity | treatment of used fuel cell stack, 1kWe, PEM, platinum recovery, hydrometallurgy
comment | 76% recovery rate is assumed according to Duclos (2017) and Stropnik (2019). For 1 unit of stack, we need 0.000445kg platinum
location | GLO
production amount | 1
source | Stropnik et al. (2019). Critical materials in PEMFC systems and a LCA analysis for the potential reduction of environmental impacts with EoL strategies
reference product | platinum
type | process
unit | kilogram
Exchanges
name | amount | location | unit | categories | type | reference product | comment | formula | uncertainty type | loc | scale | shape | minimum | maximum
treatment of used fuel cell stack, 1kWe, PEM, platinum recovery, hydrometallurgy | 1 | GLO | kilogram |  | production | platinum
Activity | treatment of used fuel cell balance of plant, 1kWe, PEM
comment | EoL processes added for "fuel cell Balance of Plant production, 1 kWe, proton exchange membrane (PEM)"
location | RER
production amount | -1
source | Stropnik et al. (2019). Critical materials in PEMFC systems and a LCA analysis for the potential reduction of environmental impacts with EoL strategies
reference product | used fuel cell balance of plant, 1kWe, PEM
type | process
unit | unit
Exchanges
name | amount | location | unit | categories | type | reference product | comment | formula | uncertainty type | loc | scale | shape | minimum | maximum
treatment of used fuel cell balance of plant, 1kWe, PEM | -1 | RER | unit |  | production | used fuel cell balance of plant, 1kWe, PEM | for 1 unit of BoP, modeled according to "fuel cell Balance of Plant production, 1 kWe, proton exchange membrane (PEM)"
treatment of waste polyethylene/polypropylene product, collection for final disposal | -1.75 | CH | kilogram |  | technosphere | waste polyethylene/polypropylene product | for 1 unit of BoP, sum of PP and PE
Activity | treatment of used fuel cell stack, 1kWe, PEM
comment | LCI data from Figure 3 according to Stropnik et al. (2019)
location | RER
production amount | -1
source | Stropnik et al. (2019). Critical materials in PEMFC systems and a LCA analysis for the potential reduction of environmental impacts with EoL strategies
reference product | used fuel cell stack, 1kWe, PEM
type | process
unit | unit
Exchanges
name | amount | location | unit | categories | type | reference product | comment | formula | uncertainty type | loc | scale | shape | minimum | maximum
treatment of used fuel cell stack, 1kWe, PEM | -1 | RER | unit |  | production | used fuel cell stack, 1kWe, PEM | for 1 unit of stack, modeled according to "fuel cell stack production, 1 kWe, proton exchange membrane (PEM)"
treatment of used fuel cell stack, 1kWe, PEM, platinum recovery, hydrometallurgy | -0.0003384 | CH | unit |  | technosphere | waste platinum from used fuel cell stack, 1kWe, PEM | platinum recovery for 1kWe fuel cell stack for an input of 0.000445kg platinum instead of 1.315kg
treatment of municipal solid waste, municipal incineration FAE | -0.17 | CH | kilogram |  | technosphere | municipal solid waste | various plastic parts (glass fiber, 24%carbon black, 24% nafion, glass fiber, packaging film etc.)
Activity | treatment of used fuel cell stack, 1kWe, PEM, platinum recovery, hydrometallurgy
comment | LCI data from Figure 3 according to Stropnik et al. (2019)
location | CH
production amount | -1
source | Stropnik et al. (2019). Critical materials in PEMFC systems and a LCA analysis for the potential reduction of environmental impacts with EoL strategies
reference product | waste platinum from used fuel cell stack, 1kWe, PEM
type | process
unit | unit
Exchanges
name | amount | location | unit | categories | type | reference product | comment | formula | uncertainty type | loc | scale | shape | minimum | maximum
treatment of used fuel cell stack, 1kWe, PEM, platinum recovery, hydrometallurgy | -1 | CH | unit |  | production | waste platinum from used fuel cell stack, 1kWe, PEM | For 1kWe fuel cell stack, platinum recovery. The treatment is modeled for 1kg Platinum recovery with 76% recovery rate --> input 1.315kg platinum as input
cyanex production | 154 | RER | kilogram |  | technosphere | cyanex
market for water, deionised | 2500 | CH | kilogram |  | technosphere | water, deionised
market for hydrogen peroxide, without water, in 50% solution state | 6.58 | RER | kilogram |  | technosphere | hydrogen peroxide, without water, in 50% solution state
market for hydrochloric acid, without water, in 30% solution state | 374 | RER | kilogram |  | technosphere | hydrochloric acid, without water, in 30% solution state
chlor-alkali electrolysis, average production | 97.4 | RER | kilogram |  | technosphere | sodium hydroxide, without water, in 50% solution state
market for 1-pentanol | 816 | GLO | kilogram |  | technosphere | 1-pentanol
market for ammonium chloride | 35 | GLO | kilogram |  | technosphere | ammonium chloride
market for electricity, low voltage | 1096.4 | CH | kilowatt hour |  | technosphere | electricity, low voltage | Electricity value taken from Duclos 2017 - Table 6
treatment of wastewater, average, wastewater treatment | -2640 | CH | cubic meter |  | technosphere | wastewater, average
treatment of hazardous waste, hazardous waste incineration | -1.76 | CH | kilogram |  | technosphere | hazardous waste, for incineration
Activity | cyanex production
comment | LCI data from Figure 3 according to Stropnik et al. (2019)
location | RER
production amount | 1
source | Stropnik et al. (2019). Critical materials in PEMFC systems and a LCA analysis for the potential reduction of environmental impacts with EoL strategies
reference product | cyanex
type | process
unit | kilogram
Exchanges
name | amount | location | unit | categories | type | reference product | comment | formula | uncertainty type | loc | scale | shape | minimum | maximum
cyanex production | 1 | RER | kilogram |  | production | cyanex | For 1 kg cyanex production
market for phosphorus oxychloride | 0.4 | RER | kilogram |  | technosphere | phosphorus oxychloride
market for isohexane | 0.87662 | GLO | kilogram |  | technosphere | isohexane | 2-methylpropane is replaced with isohexane