## PV-perovskite
Database | PV-perovskite
Activity | perovskite wafer production
Comment | A01
location | CN
production amount | 1
reference product | perovskite wafer
unit | square meter
source | Originally from Roffeis et al. (2022). New insights into the environmental performance of perovskite-on-silicon tandem solar cells–a life cycle assessment of industrially manufactured modules. Sustainable Energy & Fuels, 6(12), 2924-2940. DOI: 10.1039/D2SE00096B
Exchanges
name | amount | unit | categories | location | type | reference product | comment
perovskite wafer production | 1 | square meter |  | CN | production | perovskite wafer
market for acetic acid, without water, in 98% solution state | 0.0010062 | kilogram |  | GLO | technosphere | acetic acid, without water, in 98% solution state
market for acrylic binder, with water, in 54% solution state | 5.16e-05 | kilogram |  | RER | technosphere | acrylic binder, with water, in 54% solution state
market for alkylbenzene sulfonate, linear, petrochemical | 0.006192 | kilogram |  | GLO | technosphere | alkylbenzene sulfonate, linear, petrochemical
market for brass | 0.00019221 | kilogram |  | CH | technosphere | brass
market for dipropylene glycol monomethyl ether | 0.00774 | kilogram |  | RER | technosphere | dipropylene glycol monomethyl ether
market group for electricity, medium voltage | 0.2064 | kilowatt hour |  | CN | technosphere | electricity, medium voltage | Original activity from GaBi: Electricity grid mix 1kV-60kV
glass wool mat production, without cullet | 0.000258 | kilogram |  | GLO | technosphere | glass wool mat
market for heat, district or industrial, natural gas | 0.09288 | megajoule |  | RoW | technosphere | heat, district or industrial, natural gas | Original activity from GaBi: heat, district or industrial, natural gas
hydrochloric acid production, from the reaction of hydrogen with chlorine | 6.966e-05 | kilogram |  | RER | technosphere | hydrochloric acid, without water, in 30% solution state
market for silicon carbide | 0.067854 | kilogram |  | GLO | technosphere | silicon carbide
market for silicon, single crystal, Czochralski process, photovoltaics | 0.02773 | kilogram |  | RER | technosphere | silicon, single crystal, Czochralski process, photovoltaics
market for sodium hydroxide, without water, in 50% solution state | 0.000387 | kilogram |  | RER | technosphere | sodium hydroxide, without water, in 50% solution state
market for steel, low-alloyed, hot rolled | 0.038251 | kilogram |  | GLO | technosphere | steel, low-alloyed, hot rolled
market for tap water | 0.0001548 | kilogram |  | RoW | technosphere | tap water | Original activity from GaBi: Tap water from groundwater
market for triethylene glycol | 0.069918 | kilogram |  | RER | technosphere | triethylene glycol
market for wafer factory | 1.032e-07 | unit |  | GLO | technosphere | wafer factory
market for waste, from silicon wafer production | -0.002838 | kilogram |  | GLO | technosphere | waste, from silicon wafer production
market for water, completely softened | 1.677 | kilogram |  | RER | technosphere | water, completely softened
market for wire drawing, steel | 0.038442 | kilogram |  | GLO | technosphere | wire drawing, steel
AOX, Adsorbable Organic Halogen | 1.2933e-05 | kilogram | water |  | biosphere
BOD5, Biological Oxygen Demand | 0.00076252 | kilogram | water |  | biosphere
Cadmium II | 1.5611e-07 | kilogram | water |  | biosphere
COD, Chemical Oxygen Demand | 0.00076252 | kilogram | water |  | biosphere
Chromium III | 7.8055e-07 | kilogram | water::surface water |  | biosphere
Copper ion | 1.5611e-06 | kilogram | water |  | biosphere
DOC, Dissolved Organic Carbon | 0.00028594 | kilogram | water |  | biosphere
Lead II | 7.8055e-07 | kilogram | water |  | biosphere
Mercury II | 1.5611e-07 | kilogram | water |  | biosphere
Nickel II | 1.5611e-06 | kilogram | water::surface water |  | biosphere
Nitrogen | 0.00025658 | kilogram | water |  | biosphere
Phosphate | 1.2933e-05 | kilogram | water |  | biosphere
TOC, Total Organic Carbon | 0.00028594 | kilogram | water |  | biosphere
Water | 0.00025157 | cubic meter | air |  | biosphere
Water | 0.0014256 | cubic meter | water |  | biosphere
Activity | perovskite wafer packaging
Comment | A02
location | CN
production amount | 1
reference product | perovskite wafer, packaged
unit | square meter
source | Originally from Roffeis et al. (2022). New insights into the environmental performance of perovskite-on-silicon tandem solar cells–a life cycle assessment of industrially manufactured modules. Sustainable Energy & Fuels, 6(12), 2924-2940. DOI: 10.1039/D2SE00096B
Exchanges
name | amount | unit | categories | location | type | reference product | comment
perovskite wafer packaging | 1 | square meter |  | CN | production | perovskite wafer, packaged
market for packaging film, low density polyethylene | 0.00258 | kilogram |  | GLO | technosphere | packaging film, low density polyethylene
paper production, woodfree, coated, at integrated mill | 0.004902 | kilogram |  | RER | technosphere | paper, woodfree, coated
market for polystyrene, high impact | 0.00516 | kilogram |  | GLO | technosphere | polystyrene, high impact
perovskite wafer production | 1 | square meter |  | CN | technosphere | perovskite wafer
Activity | perovskite wafer transport
Comment | A03
location | DE
production amount | 1
reference product | perovskite wafer, transported
unit | square meter
source | Originally from Roffeis et al. (2022). New insights into the environmental performance of perovskite-on-silicon tandem solar cells–a life cycle assessment of industrially manufactured modules. Sustainable Energy & Fuels, 6(12), 2924-2940. DOI: 10.1039/D2SE00096B
Exchanges
name | amount | unit | categories | location | type | reference product | comment
perovskite wafer transport | 1 | square meter |  | DE | production | perovskite wafer, transported
market group for transport, freight, lorry, unspecified | 3.4725 | ton kilometer |  | GLO | technosphere | transport, freight, lorry, unspecified
market group for transport, freight train | 0.16652 | ton kilometer |  | GLO | technosphere | transport, freight train
market for transport, freight, sea, container ship | 12.0842 | ton kilometer |  | GLO | technosphere | transport, freight, sea, container ship
treatment of waste, from silicon wafer production, underground deposit | -1.2494e-05 | kilogram |  | RoW | technosphere | waste, from silicon wafer production
perovskite wafer packaging | 1.0013 | square meter |  | CN | technosphere | perovskite wafer, packaged
Activity | perovskite wafer cleaning
Comment | B01
location | DE
production amount | 1
reference product | perovskite wafer, cleaned
unit | square meter
source | Originally from Roffeis et al. (2022). New insights into the environmental performance of perovskite-on-silicon tandem solar cells–a life cycle assessment of industrially manufactured modules. Sustainable Energy & Fuels, 6(12), 2924-2940. DOI: 10.1039/D2SE00096B
Exchanges
name | amount | unit | categories | location | type | reference product | comment
perovskite wafer cleaning | 1 | square meter |  | DE | production | perovskite wafer, cleaned
perovskite wafer transport | 1 | square meter |  | DE | technosphere | perovskite wafer, transported
market for hydrogen fluoride | 7.287e-07 | kilogram |  | RER | technosphere | hydrogen fluoride
market for water, ultrapure | 0.00075844 | kilogram |  | RER | technosphere | water, ultrapure
market for hydrochloric acid, without water, in 30% solution state | 2.082e-07 | kilogram |  | RER | technosphere | hydrochloric acid, without water, in 30% solution state | Original activity from GaBi: hydrochloric acid (100%) [Inorganic intermediate products]
market for water, ultrapure | 0.00011104 | kilogram |  | RER | technosphere | water, ultrapure
market for potassium hydroxide | 2.4786e-06 | kilogram |  | GLO | technosphere | potassium hydroxide
market for water, ultrapure | 0.0024786 | kilogram |  | RER | technosphere | water, ultrapure
market for water, ultrapure | 0.017534 | kilogram |  | RER | technosphere | water, ultrapure
market for ethanol, without water, in 99.7% solution state, from ethylene | 2.63e-06 | kilogram |  | RER | technosphere | ethanol, without water, in 99.7% solution state, from ethylene
market for sodium hydroxide, without water, in 50% solution state | 0.00043834 | kilogram |  | RER | technosphere | sodium hydroxide, without water, in 50% solution state | Original activity from GaBi: Sodium hydroxide (caustic soda) mix (100%)
market for oxygen, liquid | 0.00037476 | kilogram |  | RER | technosphere | oxygen, liquid | Original activity from GaBi: Oxygen (gas). Converted from Liter to kilogram (0.0014 kg/liter)
market for nitrogen, liquid | 0.0057999 | kilogram |  | RER | technosphere | nitrogen, liquid | Original activity from GaBi: Nitrogen (gas). Converted from liter to kg (0.0013 kg/liter)
market group for electricity, medium voltage | 0.08675 | kilowatt hour |  | Europe without Switzerland | technosphere | electricity, medium voltage | Original activity from GaBi: Electricity grid mix 1kV-60kV
ultrapure water system activity, for perovskite | 2.5941 | kilogram |  | DE | technosphere | ultra pure water | X03
air compressor activity, for perovskite | 0.01041 | cubic meter |  | DE | technosphere | compressed air, 14 bar, low efficiency | X06
market for polystyrene foam slab | 8.4825e-05 | kilogram |  | GLO | technosphere | polystyrene foam slab
market for packaging film, low density polyethylene | 0.00014137 | kilogram |  | GLO | technosphere | packaging film, low density polyethylene
treatment of waste polystyrene, municipal incineration FAE | -8.4825e-05 | kilogram |  | CH | technosphere | waste polystyrene
market for waste plastic, industrial electronics | -0.00014137 | kilogram |  | CH | technosphere | waste plastic, industrial electronics
treatment of waste, from silicon wafer production, underground deposit | -2.6861e-05 | kilogram |  | DE | technosphere | waste, from silicon wafer production
market for hazardous waste, for incineration | -1.4137e-06 | kilogram |  | Europe without Switzerland | technosphere | hazardous waste, for incineration | Original activity from GaBi: Hazardous waste (statistical average) (no C, worst case scenario incl. landfill)
process exhaust ventilators, general, for perovskite production | -1.2393 | cubic meter |  | DE | technosphere | exhaust, general | X09
process exhaust ventilators, acidic, for perovskite production | -1.8589 | cubic meter |  | DE | technosphere | exhaust, acidic | X09
process exhaust ventilators, caustic, for perovskite production | -1.8837 | cubic meter |  | DE | technosphere | exhaust, caustic | X09
inhouse waste water treatment, for perovskite production | -0.0025505 | cubic meter |  | DE | technosphere | waste water | X04
Activity | PECVD of thin film layer, for perovskite
comment | B02
location | DE
production amount | 1
reference product | cell, perovskite, to sputter
unit | unit
source | Originally from Roffeis et al. (2022). New insights into the environmental performance of perovskite-on-silicon tandem solar cells–a life cycle assessment of industrially manufactured modules. Sustainable Energy & Fuels, 6(12), 2924-2940. DOI: 10.1039/D2SE00096B
Exchanges
name | amount | unit | categories | location | type | reference product | comment
PECVD of thin film layer, for perovskite | 1 | unit |  | DE | production | cell, perovskite, to sputter
tray cleaning, for perovskite | 1.0014 | unit |  | DE | technosphere | tray cleaning | X02
perovskite wafer cleaning | 1.0014 | square meter |  | DE | technosphere | perovskite wafer, cleaned
market for argon, liquid | 1.5135e-05 | kilogram |  | RER | technosphere | argon, liquid | Original activity from GaBi: Argon (gas). Converted from liter to kg (0.0018 kg/liter)
market for nitrogen, liquid | 0.037172 | kilogram |  | RER | technosphere | nitrogen, liquid | Original activity from GaBi: Nitrogen (gas). Converted from liter to kg (0.0013 kg/liter)
market group for electricity, medium voltage | 0.00039093 | kilowatt hour |  | Europe without Switzerland | technosphere | electricity, medium voltage | Original activity from GaBi: Electricity grid mix 1kV-60kV
market group for heat, district or industrial, natural gas | 0.0027991 | megajoule |  | RER | technosphere | heat, district or industrial, natural gas
market for hydrogen, gaseous, low pressure | 1.3166e-06 | kilogram |  | RER | technosphere | hydrogen, gaseous, low pressure | Hydrogen, liquid not available at EI3.10
market for lime, hydrated, packed | 7.8186e-06 | kilogram |  | RER | technosphere | lime, hydrated, packed
market for nitrogen, liquid | 9.7107e-05 | kilogram |  | RER | technosphere | nitrogen, liquid
market for silicon tetrachloride | 1.2729e-06 | kilogram |  | RoW | technosphere | silicon tetrachloride
silicon production, solar grade, modified Siemens process | 1.5637e-05 | kilogram |  | RER | technosphere | silicon, solar grade
market for silicone factory | 1.6106e-16 | unit |  | GLO | technosphere | silicone factory
market group for transport, freight train | 7.3807e-05 | ton kilometer |  | RER | technosphere | transport, freight train
market group for transport, freight, lorry, unspecified | 1.2306e-05 | ton kilometer |  | GLO | technosphere | transport, freight, lorry, unspecified
AOX, Adsorbable Organic Halogen | 1.6888e-10 | kilogram | water |  | biosphere |  | AOX, Adsorbable Organic Halogen as Cl [ecoinvent long-term to fresh water]
BOD5, Biological Oxygen Demand | 1.2275e-09 | kilogram | water |  | biosphere |  | Biological oxygen demand, BSB5 (Ecoinvent) [ecoinvent long-term to fresh water]
Cadmium II | 1.4808e-11 | kilogram | water |  | biosphere |  | Cadmium, ion [ecoinvent long-term to fresh water]
Chloride | 6.0203e-07 | kilogram | water |  | biosphere |  | Chloride [ecoinvent long-term to fresh water]
Chromium III | 1.2306e-11 | kilogram | water |  | biosphere |  | Chromium, ion [ecoinvent long-term to fresh water]
COD, Chemical Oxygen Demand | 1.3808e-08 | kilogram | water |  | biosphere |  | COD, Chemical Oxygen Demand [ecoinvent long-term to fresh water]
Copper ion | 1.0711e-11 | kilogram | water |  | biosphere |  | Copper [ecoinvent long-term to fresh water]
DOC, Dissolved Organic Carbon | 1.1181e-08 | kilogram | water |  | biosphere |  | DOC, Dissolved Organic Carbon [ecoinvent long-term to fresh water]
Fluoride | 5.8014e-10 | kilogram | water |  | biosphere |  | Fluoride [ecoinvent long-term to fresh water]
Iron ion | 9.2572e-11 | kilogram | water |  | biosphere |  | Iron [ecoinvent long-term to fresh water]
Lead II | 3.19e-12 | kilogram | water |  | biosphere |  | Lead [ecoinvent long-term to fresh water]
Mercury II | 2.9085e-14 | kilogram | water |  | biosphere |  | Mercury [ecoinvent long-term to fresh water]
Nickel II | 1.2478e-11 | kilogram | water |  | biosphere |  | Nickel, ion [ecoinvent long-term to fresh water]
Nitrogen | 4.4566e-09 | kilogram | water |  | biosphere |  | Nitrogen [ecoinvent long-term to fresh water]
Phosphate | 6.724e-11 | kilogram | water |  | biosphere |  | Phosphate [ecoinvent long-term to fresh water]
Phosphorus | 7.2713e-12 | kilogram | water |  | biosphere |  | Phosphorus [ecoinvent long-term to fresh water]
Sodium | 4.222e-07 | kilogram | water |  | biosphere |  | Sodium [ecoinvent long-term to fresh water]
Sulfate | 2.9085e-09 | kilogram | water |  | biosphere |  | Sulphate [ecoinvent long-term to fresh water]
TOC, Total Organic Carbon | 1.1181e-08 | kilogram | water |  | biosphere |  | TOC, Total Organic Carbon [ecoinvent long-term to fresh water]
Heat, waste | 0.0014073 | megajoule | air |  | biosphere |  | Waste heat [ecoinvent long-term to air]
Zinc II | 2.8616e-11 | kilogram | water |  | biosphere |  | Zinc, ion [ecoinvent long-term to fresh water]
market for ammonia, anhydrous, liquid | 8.666e-07 | kilogram |  | RER | technosphere | ammonia, anhydrous, liquid
market for chemical factory, organics | 1.3701e-15 | unit |  | GLO | technosphere | chemical factory, organics
market group for electricity, medium voltage | 0.00014729 | kilowatt hour |  | Europe without Switzerland | technosphere | electricity, medium voltage | Electricity grid mix 1kV-60kV
market for fluorine, liquid | 5.7887e-06 | kilogram |  | RER | technosphere | fluorine, liquid
market group for heat, district or industrial, natural gas | 2.3977e-07 | megajoule |  | RER | technosphere | heat, district or industrial, natural gas
market group for transport, freight train | 4.0076e-06 | ton kilometer |  | RER | technosphere | transport, freight train
market group for transport, freight, lorry, unspecified | 6.6793e-07 | ton kilometer |  | GLO | technosphere | transport, freight, lorry, unspecified
treatment of wastewater from wafer fabrication, wastewater treatment | -4.1103e-08 | cubic meter |  | RoW | technosphere | wastewater from wafer fabrication
market for tap water | 8.2207e-05 | kilogram |  | Europe without Switzerland | technosphere | tap water | Tap water from groundwater
market for tap water | 4.1103e-05 | kilogram |  | Europe without Switzerland | technosphere | tap water | Tap water from groundwater
Ammonia | 1.7332e-09 | kilogram | air |  | biosphere |  | Ammonia [ecoinvent long-term to air]
Fluorine | 1.1612e-08 | kilogram | air |  | biosphere |  | Fluorine [ecoinvent long-term to air]
Heat, waste | 0.00053092 | megajoule | air |  | biosphere |  | Waste heat [ecoinvent long-term to air]
market for diborane | 1.838e-05 | kilogram |  | GLO | technosphere | diborane | 1.21g/liter
market for hydrogen, gaseous, low pressure | 7.9509e-07 | kilogram |  | RER | technosphere | hydrogen, gaseous, low pressure | 0.08988 kg/m3
market for phosphane | 1.242e-07 | kilogram |  | GLO | technosphere | phosphane | 1.39kg/m3
market for hydrogen, gaseous, low pressure | 0.010541 | kilogram |  | RER | technosphere | hydrogen, gaseous, low pressure | 0.07078 kg/liter
market group for electricity, medium voltage | 0.026807 | kilowatt hour |  | Europe without Switzerland | technosphere | electricity, medium voltage
process cooling, water, for perovskite | 0.010673 | cubic meter |  | DE | technosphere | cooling water, conditioned | X05
market group for electricity, medium voltage | 0.026807 | kilowatt hour |  | Europe without Switzerland | technosphere | electricity, medium voltage
air compressor activity, for perovskite | 0.016084 | cubic meter |  | DE | technosphere | compressed air, 14 bar, low efficiency | X06
treatment of waste, from silicon wafer production, underground deposit | -1.345e-05 | kilogram |  | DE | technosphere | waste, from silicon wafer production
market for hazardous waste, for incineration | -7.0787e-07 | kilogram |  | Europe without Switzerland | technosphere | hazardous waste, for incineration
process cooling, water, for perovskite | -0.010673 | cubic meter |  | DE | technosphere | cooling water, used | X05
process exhaust ventilators, general, for perovskite production | -0.57535 | cubic meter |  | DE | technosphere | exhaust, general | X09
exhaust abatement, for perovskite | -0.0044678 | cubic meter |  | DE | technosphere | abated exhaust
Activity | sputter process 1, perovskite cell
comment | B03
location | DE
production amount | 1
reference product | perovskite cell, sputtered 1
unit | unit
source | Originally from Roffeis et al. (2022). New insights into the environmental performance of perovskite-on-silicon tandem solar cells–a life cycle assessment of industrially manufactured modules. Sustainable Energy & Fuels, 6(12), 2924-2940. DOI: 10.1039/D2SE00096B
Exchanges
name | amount | unit | categories | location | type | reference product | comment
sputter process 1, perovskite cell | 1 | unit |  | DE | production | perovskite cell, sputtered 1
PECVD of thin film layer, for perovskite | 1.0014 | unit |  | DE | technosphere | cell, perovskite, to sputter
market for indium tin oxide powder, nanoscale, for sputtering target | 2.4352e-06 | kilogram |  | RER | technosphere | indium tin oxide powder, nanoscale, for sputtering target
market for oxygen, liquid | 1.044e-07 | kilogram |  | RER | technosphere | oxygen, liquid | Original activity from GaBi: Oxygen (gas). Converted from Liter to kilogram (0.0014 kg/liter)
market for argon, liquid | 5.3689e-06 | kilogram |  | RER | technosphere | argon, liquid | Original activity from GaBi: Argon (gas). Converted from liter to kg (0.0018 kg/liter)
market for nitrogen, liquid | 0.0011633 | kilogram |  | RER | technosphere | nitrogen, liquid | Original activity from GaBi: Nitrogen (gas). Converted from liter to kg (0.0013 kg/liter)
market group for electricity, medium voltage | 0.010935 | kilowatt hour |  | Europe without Switzerland | technosphere | electricity, medium voltage
process cooling, water, for perovskite | 0.0017399 | cubic meter |  | DE | technosphere | cooling water, conditioned | X05
air compressor activity, for perovskite | 0.00089482 | cubic meter |  | DE | technosphere | compressed air, 14 bar, low efficiency
treatment of waste, from silicon wafer production, underground deposit | -1.3469e-05 | kilogram |  | DE | technosphere | waste, from silicon wafer production
market for hazardous waste, for incineration | -7.0888e-07 | kilogram |  | Europe without Switzerland | technosphere | hazardous waste, for incineration
process cooling, water, for perovskite | -0.00043498 | cubic meter |  | DE | technosphere | cooling water, used | X05
process exhaust ventilators, general, for perovskite production | -0.041758 | cubic meter |  | DE | technosphere | exhaust, general | X09
Activity | sputter process 2, perovskite cell
comment | B04
location | DE
production amount | 1
reference product | perovskite cell, sputtered 2
unit | unit
source | Originally from Roffeis et al. (2022). New insights into the environmental performance of perovskite-on-silicon tandem solar cells–a life cycle assessment of industrially manufactured modules. Sustainable Energy & Fuels, 6(12), 2924-2940. DOI: 10.1039/D2SE00096B
Exchanges
name | amount | unit | categories | location | type | reference product | comment
sputter process 2, perovskite cell | 1 | unit |  | DE | production | perovskite cell, sputtered 2
sputter process 1, perovskite cell | 1.0014 | unit |  | DE | technosphere | perovskite cell, sputtered 1
market for indium tin oxide powder, nanoscale, for sputtering target | 2.4352e-05 | kilogram |  | RER | technosphere | indium tin oxide powder, nanoscale, for sputtering target
market for oxygen, liquid | 1.044e-07 | kilogram |  | RER | technosphere | oxygen, liquid | Original activity from GaBi: Oxygen (gas). Converted from Liter to kilogram (0.0014 kg/liter)
market for argon, liquid | 5.3689e-06 | kilogram |  | RER | technosphere | argon, liquid | Original activity from GaBi: Argon (gas). Converted from liter to kg (0.0018 kg/liter)
market for nitrogen, liquid | 0.0011633 | kilogram |  | RER | technosphere | nitrogen, liquid | Original activity from GaBi: Nitrogen (gas). Converted from liter to kg (0.0013 kg/liter)
market group for electricity, medium voltage | 0.010935 | kilowatt hour |  | Europe without Switzerland | technosphere | electricity, medium voltage
process cooling, water, for perovskite | 0.0017399 | cubic meter |  | DE | technosphere | cooling water, conditioned | X05
air compressor activity, for perovskite | 0.00089482 | cubic meter |  | DE | technosphere | compressed air, 14 bar, low efficiency
treatment of waste, from silicon wafer production, underground deposit | -1.3469e-05 | kilogram |  | DE | technosphere | waste, from silicon wafer production
market for hazardous waste, for incineration | -7.0888e-07 | kilogram |  | Europe without Switzerland | technosphere | hazardous waste, for incineration
process cooling, water, for perovskite | -0.00043498 | cubic meter |  | DE | technosphere | cooling water, used | X05
process exhaust ventilators, general, for perovskite production | -0.041758 | cubic meter |  | DE | technosphere | exhaust, general | X09
Activity | spiro-OMeTAD deposition of perovskite cell
comment | B05
location | DE
production amount | 1
reference product | spiro-OMeTAD deposited perovskite cell
unit | unit
source | Originally from Roffeis et al. (2022). New insights into the environmental performance of perovskite-on-silicon tandem solar cells–a life cycle assessment of industrially manufactured modules. Sustainable Energy & Fuels, 6(12), 2924-2940. DOI: 10.1039/D2SE00096B
Exchanges
name | amount | unit | categories | location | type | reference product | comment
spiro-OMeTAD deposition of perovskite cell | 1 | unit |  | DE | production | spiro-OMeTAD deposited perovskite cell
sputter process 2, perovskite cell | 1.0014 | unit |  | DE | technosphere | perovskite cell, sputtered 2
market for acetic acid, without water, in 98% solution state | 1.5531e-06 | kilogram |  | GLO | technosphere | acetic acid, without water, in 98% solution state
market for benzene | 2.5713e-07 | kilogram |  | RER | technosphere | benzene
market for oxygen, liquid | 2.6359e-08 | kilogram |  | RER | technosphere | oxygen, liquid
market for wastewater, unpolluted | -2.9718e-11 | cubic meter |  | RoW | technosphere | wastewater, unpolluted
market for bromine | 5.7886e-07 | kilogram |  | GLO | technosphere | bromine
market for trifluoroacetic acid | 2.4472e-07 | kilogram |  | RER | technosphere | trifluoroacetic acid
market for polycarboxylates, 40% active substance | 2.4395e-05 | kilogram |  | RER | technosphere | polycarboxylates, 40% active substance
market for sulfuric acid | 8.993e-07 | kilogram |  | RER | technosphere | sulfuric acid
market for acetic acid, without water, in 98% solution state | 1.349e-05 | kilogram |  | GLO | technosphere | acetic acid, without water, in 98% solution state
market for ammonia, anhydrous, liquid | 1.6358e-05 | kilogram |  | RER | technosphere | ammonia, anhydrous, liquid
market for bromine | 6.7964e-06 | kilogram |  | GLO | technosphere | bromine
market for dichloromethane | 4.1606e-06 | kilogram |  | RER | technosphere | dichloromethane
market for diethyl ether, without water, in 99.95% solution state | 0.00029201 | kilogram |  | RoW | technosphere | diethyl ether, without water, in 99.95% solution state
market for hydrochloric acid, without water, in 30% solution state | 7.4425e-09 | kilogram |  | RER | technosphere | hydrochloric acid, without water, in 30% solution state
market for iron(III) chloride, without water, in 14% iron solution state | 8.1661e-08 | kilogram |  | GLO | technosphere | iron(III) chloride, without water, in 14% iron solution state
market for magnesium | 0.0025532 | kilogram |  | GLO | technosphere | magnesium
market for water, ultrapure | 0.0010388 | kilogram |  | RER | technosphere | water, ultrapure
market for aniline | 0.00045999 | kilogram |  | RER | technosphere | aniline
market for bromine | 0.00039021 | kilogram |  | GLO | technosphere | bromine
market for acetone, liquid | 0.0037988 | kilogram |  | RER | technosphere | acetone, liquid
market for aniline | 0.00050909 | kilogram |  | RER | technosphere | aniline
market for acetone, liquid | 3.0235e-07 | kilogram |  | RER | technosphere | acetone, liquid
market for benzaldehyde | 1.106e-06 | kilogram |  | RER | technosphere | benzaldehyde
market for ethanol, without water, in 99.7% solution state, from ethylene | 1.3179e-05 | kilogram |  | RER | technosphere | ethanol, without water, in 99.7% solution state, from ethylene
market for ethyl acetate | 8.347e-07 | kilogram |  | GLO | technosphere | ethyl acetate
market for sodium hydroxide, without water, in 50% solution state | 2.088e-06 | kilogram |  | RER | technosphere | sodium hydroxide, without water, in 50% solution state
market for solvent, organic | 3.9021e-09 | kilogram |  | GLO | technosphere | solvent, organic
market for water, ultrapure | 5.5819e-05 | kilogram |  | RER | technosphere | water, ultrapure
diethyl ether production | 4.5999e-05 | kilogram |  | GLO | technosphere | diethyl ether, without water, in 99.95% solution state
market for ethyl acetate | 0.00045999 | kilogram |  | GLO | technosphere | ethyl acetate
market for magnesium sulfate | 0.00081919 | kilogram |  | GLO | technosphere | magnesium sulfate
market for methanol | 4.4965e-05 | kilogram |  | RER | technosphere | methanol
market for nitrogen, liquid | 0.0047808 | kilogram |  | RER | technosphere | nitrogen, liquid
market for hydrochloric acid, without water, in 30% solution state | 1.0905e-07 | kilogram |  | RER | technosphere | hydrochloric acid, without water, in 30% solution state
market for nitric acid, without water, in 50% solution state | 3.6437e-08 | kilogram |  | RER w/o RU | technosphere | nitric acid, without water, in 50% solution state
market for palladium | 2.5273e-07 | kilogram |  | GLO | technosphere | Palladium
market for acetic acid, without water, in 98% solution state | 1.0828e-06 | kilogram |  | GLO | technosphere | acetic acid, without water, in 98% solution state
market for sodium hydroxide, without water, in 50% solution state | 7.2099e-07 | kilogram |  | RER | technosphere | sodium hydroxide, without water, in 50% solution state
market group for tap water | 3.2561e-07 | kilogram |  | GLO | technosphere | tap water
market for 1-butanol | 0.00045999 | kilogram |  | GLO | technosphere | 1-butanol
market for sodium | 0.00013593 | kilogram |  | GLO | technosphere | sodium
market for spent solvent mixture | -0.045482 | kilogram |  | Europe without Switzerland | technosphere | spent solvent mixture
market group for tap water | 0.0037988 | kilogram |  | GLO | technosphere | tap water
market for toluene, liquid | 0.0005401 | kilogram |  | RER | technosphere | toluene, liquid
market for chloroform | 6.7706e-05 | kilogram |  | RER | technosphere | chloroform
market for chemical, organic | 0.00037988 | kilogram |  | GLO | technosphere | chemical, organic
market for t-butyl amine | -3.6179e-06 | kilogram |  | GLO | technosphere | t-butyl amine
market for phosphane | 5.4785e-06 | kilogram |  | GLO | technosphere | phosphane
market for ammonia, anhydrous, liquid | 1.1758e-05 | kilogram |  | RoW | technosphere | ammonia, anhydrous, liquid
Hydrogen | 1.3438e-07 | kilogram | air |  | biosphere |  | emission to air
treatment of wastewater, average, wastewater treatment | -5.401e-06 | cubic meter |  | Europe without Switzerland | technosphere | wastewater, average
water production, deionised | 0.010233 | kilogram |  | Europe without Switzerland | technosphere | water, deionised
market for ethyl acetate | 0.00043673 | kilogram |  | GLO | technosphere | ethyl acetate
market for magnesium sulfate | 0.00077784 | kilogram |  | GLO | technosphere | magnesium sulfate
market for nitrogen, liquid | 0.0045482 | kilogram |  | RER | technosphere | nitrogen, liquid
market for 1-butanol | 0.00022103 | kilogram |  | GLO | technosphere | 1-butanol
market for sodium | 6.5316e-05 | kilogram |  | GLO | technosphere | sodium
market for toluene, liquid | 0.00054268 | kilogram |  | RER | technosphere | toluene, liquid
market for chemical, organic | 0.00038246 | kilogram |  | GLO | technosphere | chemical, organic
market for t-butyl amine | -3.6387e-06 | kilogram |  | GLO | technosphere | t-butyl amine
market for phosphane | 5.51e-06 | kilogram |  | GLO | technosphere | phosphane
market for ammonia, anhydrous, liquid | 1.1826e-05 | kilogram |  | RoW | technosphere | ammonia, anhydrous, liquid
Hydrogen | 1.3515e-07 | kilogram | air |  | biosphere
water production, deionised | 0.0097166 | kilogram |  | Europe without Switzerland | technosphere | water, deionised
market for nitrogen, liquid | 0.14388 | kilogram |  | RER | technosphere | nitrogen, liquid | Original activity from GaBi: Nitrogen (liquid). Converted from liter to kg (1.2349 kg/liter)
process cooling, water, for perovskite | 0.00016358 | cubic meter |  | DE | technosphere | cooling water, conditioned | X05
market group for electricity, medium voltage | 0.0055341 | kilowatt hour |  | Europe without Switzerland | technosphere | electricity, medium voltage
air compressor activity, for perovskite | 0.0010469 | cubic meter |  | DE | technosphere | compressed air, 14 bar, low efficiency | X06
treatment of waste, from silicon wafer production, underground deposit | -1.3507e-05 | kilogram |  | DE | technosphere | waste, from silicon wafer production
market for hazardous waste, for incineration | -7.109e-07 | kilogram |  | Europe without Switzerland | technosphere | hazardous waste, for incineration
process exhaust ventilators, general, for perovskite production | -0.39883 | cubic meter |  | DE | technosphere | exhaust, general | X09
process cooling, water, for perovskite | -4.0896e-05 | cubic meter |  | DE | technosphere | cooling water, used | X05
Activity | perovskite cell deposition
comment | B06
location | DE
production amount | 1
reference product | deposited perovskite cell
unit | unit
source | Originally from Roffeis et al. (2022). New insights into the environmental performance of perovskite-on-silicon tandem solar cells–a life cycle assessment of industrially manufactured modules. Sustainable Energy & Fuels, 6(12), 2924-2940. DOI: 10.1039/D2SE00096B
Exchanges
name | amount | unit | categories | location | type | reference product | comment
perovskite cell deposition | 1 | unit |  | DE | production | deposited perovskite cell
spiro-OMeTAD deposition of perovskite cell | 1.0014 | unit |  | DE | technosphere | spiro-OMeTAD deposited perovskite cell
market group for electricity, medium voltage | 0.12163 | kilowatt hour |  | Europe without Switzerland | technosphere | electricity, medium voltage
market for hydrogen, gaseous, low pressure | 1.1884e-07 | kilogram |  | RER | technosphere | hydrogen, gaseous, low pressure | Hydrogen, liquid not available anymore at EI3.10
market for wastewater, average | -0.0098133 | cubic meter |  | Europe without Switzerland | technosphere | wastewater, average
market for iodine | 1.4974e-05 | kilogram |  | GLO | technosphere | iodine
market for nitrogen, liquid | 0.0096395 | kilogram |  | RER | technosphere | nitrogen, liquid | Original activity from GaBi: Nitrogen (gaseous). Converted from liter of gas to kg (0.0013 g/ml)
steam production, in chemical industry | 0.00010917 | kilogram |  | RER | technosphere | steam, in chemical industry
market for water, deionised | 1.1467e-05 | kilogram |  | Europe without Switzerland | technosphere | water, deionised
treatment of wastewater, average, wastewater treatment | -2.0264e-09 | cubic meter |  | Europe without Switzerland | technosphere | wastewater, average
market for methanol | 1.3707e-06 | kilogram |  | RER | technosphere | methanol
market for methylamine | 5.7679e-06 | kilogram |  | RER | technosphere | methylamine
treatment of wastewater, average, wastewater treatment | -2.7686e-08 | cubic meter |  | Europe without Switzerland | technosphere | wastewater, average
market for wastewater, average | -0.034312 | cubic meter |  | Europe without Switzerland | technosphere | wastewater, average
market for wastewater, average | -2.6794e-05 | cubic meter |  | Europe without Switzerland | technosphere | wastewater, average
market for lead | 4.555e-05 | kilogram |  | GLO | technosphere | lead
nitric acid production, product in 50% solution state | 4.6173e-05 | kilogram |  | RER w/o RU | technosphere | nitric acid, without water, in 50% solution state
steam production, in chemical industry | 0.00029808 | kilogram |  | RER | technosphere | steam, in chemical industry
treatment of wastewater, average, wastewater treatment | -2.4738e-08 | cubic meter |  | Europe without Switzerland | technosphere | wastewater, average
market for wastewater, average | -2.6859e-05 | cubic meter |  | Europe without Switzerland | technosphere | wastewater, average
market for iodine | 6.6953e-05 | kilogram |  | GLO | technosphere | iodine
market for potassium hydroxide | 2.9601e-05 | kilogram |  | GLO | technosphere | potassium hydroxide
steam production, in chemical industry | 0.00029881 | kilogram |  | RER | technosphere | steam, in chemical industry
treatment of wastewater, average, wastewater treatment | -2.9407e-08 | cubic meter |  | Europe without Switzerland | technosphere | wastewater, average
steam production, in chemical industry | 0.00038172 | kilogram |  | RER | technosphere | steam, in chemical industry
market for wastewater, average | -4.8353e-05 | cubic meter |  | Europe without Switzerland | technosphere | wastewater, average
air compressor activity, for perovskite | 0.0029955 | cubic meter |  | DE | technosphere | compressed air, 14 bar, low efficiency | X06
treatment of waste, from silicon wafer production, underground deposit | -1.3526e-05 | kilogram |  | DE | technosphere | waste, from silicon wafer production
market for hazardous waste, for incineration | -7.1191e-07 | kilogram |  | Europe without Switzerland | technosphere | hazardous waste, for incineration
process exhaust ventilators, general, for perovskite production | -0.48503 | cubic meter |  | DE | technosphere | exhaust, general | X09
process cooling, water, for perovskite | -0.0025801 | cubic meter |  | DE | technosphere | cooling water, used | X05
process cooling, water, for perovskite | 0.01032 | cubic meter |  | DE | technosphere | cooling water, conditioned | X05
Activity | perovskite cell curing 1
comment | B07
location | DE
production amount | 1
reference product | cured perovskite cell 1
unit | unit
source | Originally from Roffeis et al. (2022). New insights into the environmental performance of perovskite-on-silicon tandem solar cells–a life cycle assessment of industrially manufactured modules. Sustainable Energy & Fuels, 6(12), 2924-2940. DOI: 10.1039/D2SE00096B
Exchanges
name | amount | unit | categories | location | type | reference product | comment
perovskite cell curing 1 | 1 | unit |  | DE | production | cured perovskite cell 1
perovskite cell deposition | 1.0014 | unit |  | DE | technosphere | deposited perovskite cell
market group for electricity, medium voltage | 0.017499 | kilowatt hour |  | Europe without Switzerland | technosphere | electricity, medium voltage
process cooling, water, for perovskite | 0.0014999 | cubic meter |  | DE | technosphere | cooling water, conditioned | X05
air compressor activity, for perovskite | 0.0059996 | cubic meter |  | DE | technosphere | compressed air, 14 bar, low efficiency | X06
treatment of waste, from silicon wafer production, underground deposit | -1.3546e-05 | kilogram |  | DE | technosphere | waste, from silicon wafer production
market for hazardous waste, for incineration | -7.1293e-07 | kilogram |  | Europe without Switzerland | technosphere | hazardous waste, for incineration
process cooling, water, for perovskite | -0.00037497 | cubic meter |  | DE | technosphere | cooling water, used | X05
process exhaust ventilators, general, for perovskite production | -0.0024998 | cubic meter |  | DE | technosphere | exhaust, general | X09
Activity | perovskite cell zinc oxide deposition
comment | B08
location | DE
production amount | 1
reference product | zinc oxide deposited perovskite cell
unit | unit
source | Originally from Roffeis et al. (2022). New insights into the environmental performance of perovskite-on-silicon tandem solar cells–a life cycle assessment of industrially manufactured modules. Sustainable Energy & Fuels, 6(12), 2924-2940. DOI: 10.1039/D2SE00096B
Exchanges
name | amount | unit | categories | location | type | reference product | comment
perovskite cell zinc oxide deposition | 1 | unit |  | DE | production | zinc oxide deposited perovskite cell
perovskite cell curing 1 | 1.0014 | unit |  | DE | technosphere | cured perovskite cell 1
market for zinc oxide | 1.9991e-06 | kilogram |  | GLO | technosphere | zinc oxide
market for oxygen, liquid | 2.1028e-08 | kilogram |  | RER | technosphere | oxygen, liquid | Original activity from GaBi: Oxygen (gas). Converted from Liter to kilogram (0.0014 kg/liter)
market for argon, liquid | 2.7037e-06 | kilogram |  | RER | technosphere | argon, liquid | Original activity from GaBi: Argon (gas). Converted from liter to kg (0.0018 kg/liter)
market for nitrogen, liquid | 0.00048816 | kilogram |  | RER | technosphere | nitrogen, liquid | Original activity from GaBi: Nitrogen (gas). Converted from liter to kg (0.0013 kg/liter)
market group for electricity, medium voltage | 0.0050068 | kilowatt hour |  | Europe without Switzerland | technosphere | electricity, medium voltage
process cooling, water, for perovskite | 0.00087619 | cubic meter |  | DE | technosphere | cooling water, conditioned | X05
air compressor activity, for perovskite | 0.00045061 | cubic meter |  | DE | technosphere | compressed air, 14 bar, low efficiency | X06
treatment of waste, from silicon wafer production, underground deposit | -1.3565e-05 | kilogram |  | DE | technosphere | waste, from silicon wafer production
market for hazardous waste, for incineration | -7.1395e-07 | kilogram |  | Europe without Switzerland | technosphere | hazardous waste, for incineration
process exhaust ventilators, general, for perovskite production | -0.012517 | cubic meter |  | DE | technosphere | exhaust, general | X09
process cooling, water, for perovskite | -0.00021905 | cubic meter |  | DE | technosphere | cooling water, used | X05
Activity | sputter process 3, perovskite cell
comment | B09
location | DE
production amount | 1
reference product | perovskite cell, sputtered 3
unit | unit
source | Originally from Roffeis et al. (2022). New insights into the environmental performance of perovskite-on-silicon tandem solar cells–a life cycle assessment of industrially manufactured modules. Sustainable Energy & Fuels, 6(12), 2924-2940. DOI: 10.1039/D2SE00096B
Exchanges
name | amount | unit | categories | location | type | reference product | comment
sputter process 3, perovskite cell | 1 | unit |  | DE | production | perovskite cell, sputtered 3
perovskite cell zinc oxide deposition | 1.0014 | unit |  | DE | technosphere | zinc oxide deposited perovskite cell
market for indium tin oxide powder, nanoscale, for sputtering target | 1.4737e-05 | kilogram |  | RER | technosphere | indium tin oxide powder, nanoscale, for sputtering target
market for oxygen, liquid | 3.1588e-07 | kilogram |  | RER | technosphere | oxygen, liquid | Original activity from GaBi: Oxygen (gas). Converted from Liter to kilogram (0.0014 kg/liter)
market for argon, liquid | 1.8953e-05 | kilogram |  | RER | technosphere | argon, liquid | Original activity from GaBi: Argon (gas). Converted from liter to kg (0.0018 kg/liter)
market for nitrogen, liquid | 0.004302 | kilogram |  | RER | technosphere | nitrogen, liquid | Original activity from GaBi: Nitrogen (gas). Converted from liter to kg (0.0013 kg/liter)
market group for electricity, medium voltage | 0.035098 | kilowatt hour |  | Europe without Switzerland | technosphere | electricity, medium voltage
process cooling, water, for perovskite | 0.0062674 | cubic meter |  | DE | technosphere | cooling water, conditioned | X05
air compressor activity, for perovskite | 0.0030084 | cubic meter |  | DE | technosphere | compressed air, 14 bar, low efficiency | X06
treatment of waste, from silicon wafer production, underground deposit | -1.3584e-05 | kilogram |  | DE | technosphere | waste, from silicon wafer production
market for hazardous waste, for incineration | -7.1497e-07 | kilogram |  | Europe without Switzerland | technosphere | hazardous waste, for incineration
process cooling, water, for perovskite | -0.0015669 | cubic meter |  | DE | technosphere | cooling water, used | X05
process exhaust ventilators, general, for perovskite production | -0.075209 | cubic meter |  | DE | technosphere | exhaust, general | X09
Activity | perovskite cell contact formation
comment | APPROVED PV PROFILE / THERMAL-WINDOW BOUNDARY, issue113,2026-10-18. Roffeis et al.2022 DOI10.1039/D2SE00096B; workbookmoduleexchange comment explicitly originalGaBipowdercoatedAlprofile. OriginalRSCsupplementsretrieval2026-10-18 returned404/403;originalprofilekgandcellcontactAlfunctionnotrecovered. Native3.12RERthermalwindowframe read-onlymaterialscreen39.7kgwroughtAl,38kgextrusion,9.8m2powdercoat perm2window reference,plusrubber,thermalbreakpolymers,reinforcingandstainlesssteel. Explicitengineeringfallbackwhileoriginalmassbasisremainsgap:preserveCURRENTGROSSAlpurchaseatbothstages,doNOTclaimrecoveredsourceprofilemass. Moduletakes1.3311637080867629kgwroughtalloy pernominalm2module;adoptfinishedprofile1.274161735700176kg fromtheexisting38/39.7extrusion-to-feedratio. Thisratioisanengineeringyieldinterpretationoftheoldproxy,notmeasuredPV extrusionyield. New1kgfinishedprofileuses1.0447368421052632kgwroughtAl,1kgextrusion,0.2578947368421053m2powdercoating and0.044736842105263186kgmanufacturingAlwaste. Keepmodulepowdercoatingarea=0.32859960552267703m2 andgrossAlpurchaseexactly;removeunsupportedthermalwindowrubber,glassfibre/polyamidethermalbreaks,ABS,reinforcing/stainlesssteelandwindowfactoryextras. RetainallseparatelylistedPVglass,adhesive,junction-boxpolymers,Cuwires,soldersandothernecessaryseals/fasteners;no secondmodulemanufacture. At2m2nominal500Wpinstallationthismeans2.548323471400352kgfinishedprofile,notvalidatedactualframegeometry. GrossAlbudgetandgradeareunresolvedsourceassumptions;sensitivity.5-2xretainedframeAl and90-100%manufacturingyield,holdinggross/net/scrapcoherent. Cellcontactstagehasnoprovenframefunction. PreserveitscurrentgrossAlbudget7.849144065650704e-05kg/cell equivalent andsupplyordinaryAlmaterialwithsheetrollingasexplicitforminganalogue,instead ofapplyingthermallybrokenwindowconstructiontoamicrogrammetalinput. ThisdoesNOTassertsourcefilmthickness,contactmetallurgyororiginalpartidentity;actualfunctionstillunresolved. Its existing3.9857213559708595e-05kgAlstagewaste isretainedEXACTLY,soimpliedAlremaining=3.863422709679845e-05kg/cell;doNOTaddasecondmanufacturinglossorwholeframeEOLthere. Moduleprofilemanufacturingoffcutsareaddedonceinsideprofilehelper;sourcewholemoduleEOLboundaryisretained,withoutinventinganadditionalfinishedframecollection/recyclingroute. GenericwasteAlmarket istheretainedmanufacturingfateproxy,noextraavoidedmetalcreditorprimary/secondaryshare. Powdercoatingcurrentnativeprocessburdenalreadyincludespaintmanufacture;donotaddpaintagain. Wroughtalloymixandrollingservicesarematerial/shapeproxies,notcertifiedPValloyorhighpuritycontactgrade. Retaincellcount,moduleefficiency,installedarea,lifetimeyieldandallpurchasedenergy. Explicitlycarryoriginalsource/grade/geometry/EOLgapsforward;thiscorrectscomponentboundaryonly,notcompletePValuminiumvalidation. Existingworkbookonly,no runtime/native edits. PREVIOUS NOTES (retained as history; the correction above takes precedence): B10
location | DE
production amount | 1
reference product | metallized perovskite cell
unit | unit
source | Originally from Roffeis et al. (2022). New insights into the environmental performance of perovskite-on-silicon tandem solar cells–a life cycle assessment of industrially manufactured modules. Sustainable Energy & Fuels, 6(12), 2924-2940. DOI: 10.1039/D2SE00096B
Exchanges
name | amount | unit | categories | location | type | reference product | comment
perovskite cell contact formation | 1 | unit |  | DE | production | metallized perovskite cell | APPROVED PV PROFILE / THERMAL-WINDOW BOUNDARY, issue113,2026-10-18. Roffeis et al.2022 DOI10.1039/D2SE00096B; workbookmoduleexchange comment explicitly originalGaBipowdercoatedAlprofile. OriginalRSCsupplementsretrieval2026-10-18 returned404/403;originalprofilekgandcellcontactAlfunctionnotrecovered. Native3.12RERthermalwindowframe read-onlymaterialscreen39.7kgwroughtAl,38kgextrusion,9.8m2powdercoat perm2window reference,plusrubber,thermalbreakpolymers,reinforcingandstainlesssteel. Explicitengineeringfallbackwhileoriginalmassbasisremainsgap:preserveCURRENTGROSSAlpurchaseatbothstages,doNOTclaimrecoveredsourceprofilemass. Moduletakes1.3311637080867629kgwroughtalloy pernominalm2module;adoptfinishedprofile1.274161735700176kg fromtheexisting38/39.7extrusion-to-feedratio. Thisratioisanengineeringyieldinterpretationoftheoldproxy,notmeasuredPV extrusionyield. New1kgfinishedprofileuses1.0447368421052632kgwroughtAl,1kgextrusion,0.2578947368421053m2powdercoating and0.044736842105263186kgmanufacturingAlwaste. Keepmodulepowdercoatingarea=0.32859960552267703m2 andgrossAlpurchaseexactly;removeunsupportedthermalwindowrubber,glassfibre/polyamidethermalbreaks,ABS,reinforcing/stainlesssteelandwindowfactoryextras. RetainallseparatelylistedPVglass,adhesive,junction-boxpolymers,Cuwires,soldersandothernecessaryseals/fasteners;no secondmodulemanufacture. At2m2nominal500Wpinstallationthismeans2.548323471400352kgfinishedprofile,notvalidatedactualframegeometry. GrossAlbudgetandgradeareunresolvedsourceassumptions;sensitivity.5-2xretainedframeAl and90-100%manufacturingyield,holdinggross/net/scrapcoherent. Cellcontactstagehasnoprovenframefunction. PreserveitscurrentgrossAlbudget7.849144065650704e-05kg/cell equivalent andsupplyordinaryAlmaterialwithsheetrollingasexplicitforminganalogue,instead ofapplyingthermallybrokenwindowconstructiontoamicrogrammetalinput. ThisdoesNOTassertsourcefilmthickness,contactmetallurgyororiginalpartidentity;actualfunctionstillunresolved. Its existing3.9857213559708595e-05kgAlstagewaste isretainedEXACTLY,soimpliedAlremaining=3.863422709679845e-05kg/cell;doNOTaddasecondmanufacturinglossorwholeframeEOLthere. Moduleprofilemanufacturingoffcutsareaddedonceinsideprofilehelper;sourcewholemoduleEOLboundaryisretained,withoutinventinganadditionalfinishedframecollection/recyclingroute. GenericwasteAlmarket istheretainedmanufacturingfateproxy,noextraavoidedmetalcreditorprimary/secondaryshare. Powdercoatingcurrentnativeprocessburdenalreadyincludespaintmanufacture;donotaddpaintagain. Wroughtalloymixandrollingservicesarematerial/shapeproxies,notcertifiedPValloyorhighpuritycontactgrade. Retaincellcount,moduleefficiency,installedarea,lifetimeyieldandallpurchasedenergy. Explicitlycarryoriginalsource/grade/geometry/EOLgapsforward;thiscorrectscomponentboundaryonly,notcompletePValuminiumvalidation. Existingworkbookonly,no runtime/native edits.
sputter process 3, perovskite cell | 1.0014 | unit |  | DE | technosphere | perovskite cell, sputtered 3
market for chemical, organic | 2.8647e-06 | kilogram |  | GLO | technosphere | chemical, organic
market for silver | 0.00010886 | kilogram |  | GLO | technosphere | silver
market group for electricity, medium voltage | 0.030156 | kilowatt hour |  | Europe without Switzerland | technosphere | electricity, medium voltage
market group for heat, district or industrial, natural gas | 8.5391e-05 | megajoule |  | RER | technosphere | heat, district or industrial, natural gas
market for solder factory | 2.2918e-14 | unit |  | GLO | technosphere | solder factory
market for tin | 2.8647e-06 | kilogram |  | GLO | technosphere | tin
market group for transport, freight train | 5.019e-06 | ton kilometer |  | RER | technosphere | transport, freight train
market for transport, freight, inland waterways, barge | 2.5095e-06 | ton kilometer |  | RER | technosphere | transport, freight, inland waterways, barge
market for transport, freight, lorry, unspecified | 1.9629e-05 | ton kilometer |  | RER | technosphere | transport, freight, lorry, unspecified
aluminium production, for photovoltaic cell metallization | 7.8491e-05 | kilogram |  | GLO | technosphere | aluminium, for photovoltaic cell metallization | APPROVED PV PROFILE / THERMAL-WINDOW BOUNDARY, issue113,2026-10-18. Roffeis et al.2022 DOI10.1039/D2SE00096B; workbookmoduleexchange comment explicitly originalGaBipowdercoatedAlprofile. OriginalRSCsupplementsretrieval2026-10-18 returned404/403;originalprofilekgandcellcontactAlfunctionnotrecovered. Native3.12RERthermalwindowframe read-onlymaterialscreen39.7kgwroughtAl,38kgextrusion,9.8m2powdercoat perm2window reference,plusrubber,thermalbreakpolymers,reinforcingandstainlesssteel. Explicitengineeringfallbackwhileoriginalmassbasisremainsgap:preserveCURRENTGROSSAlpurchaseatbothstages,doNOTclaimrecoveredsourceprofilemass. Moduletakes1.3311637080867629kgwroughtalloy pernominalm2module;adoptfinishedprofile1.274161735700176kg fromtheexisting38/39.7extrusion-to-feedratio. Thisratioisanengineeringyieldinterpretationoftheoldproxy,notmeasuredPV extrusionyield. New1kgfinishedprofileuses1.0447368421052632kgwroughtAl,1kgextrusion,0.2578947368421053m2powdercoating and0.044736842105263186kgmanufacturingAlwaste. Keepmodulepowdercoatingarea=0.32859960552267703m2 andgrossAlpurchaseexactly;removeunsupportedthermalwindowrubber,glassfibre/polyamidethermalbreaks,ABS,reinforcing/stainlesssteelandwindowfactoryextras. RetainallseparatelylistedPVglass,adhesive,junction-boxpolymers,Cuwires,soldersandothernecessaryseals/fasteners;no secondmodulemanufacture. At2m2nominal500Wpinstallationthismeans2.548323471400352kgfinishedprofile,notvalidatedactualframegeometry. GrossAlbudgetandgradeareunresolvedsourceassumptions;sensitivity.5-2xretainedframeAl and90-100%manufacturingyield,holdinggross/net/scrapcoherent. Cellcontactstagehasnoprovenframefunction. PreserveitscurrentgrossAlbudget7.849144065650704e-05kg/cell equivalent andsupplyordinaryAlmaterialwithsheetrollingasexplicitforminganalogue,instead ofapplyingthermallybrokenwindowconstructiontoamicrogrammetalinput. ThisdoesNOTassertsourcefilmthickness,contactmetallurgyororiginalpartidentity;actualfunctionstillunresolved. Its existing3.9857213559708595e-05kgAlstagewaste isretainedEXACTLY,soimpliedAlremaining=3.863422709679845e-05kg/cell;doNOTaddasecondmanufacturinglossorwholeframeEOLthere. Moduleprofilemanufacturingoffcutsareaddedonceinsideprofilehelper;sourcewholemoduleEOLboundaryisretained,withoutinventinganadditionalfinishedframecollection/recyclingroute. GenericwasteAlmarket istheretainedmanufacturingfateproxy,noextraavoidedmetalcreditorprimary/secondaryshare. Powdercoatingcurrentnativeprocessburdenalreadyincludespaintmanufacture;donotaddpaintagain. Wroughtalloymixandrollingservicesarematerial/shapeproxies,notcertifiedPValloyorhighpuritycontactgrade. Retaincellcount,moduleefficiency,installedarea,lifetimeyieldandallpurchasedenergy. Explicitlycarryoriginalsource/grade/geometry/EOLgapsforward;thiscorrectscomponentboundaryonly,notcompletePValuminiumvalidation. Existingworkbookonly,no runtime/native edits.
market for adhesive, for metal | 0.00070168 | kilogram |  | RER | technosphere | adhesive, for metal
steel production, chromium steel 18/8, hot rolled | 0.0020048 | kilogram |  | RER | technosphere | steel, chromium steel 18/8, hot rolled
air compressor activity, for perovskite | 0.028169 | cubic meter |  | DE | technosphere | compressed air, 14 bar, low efficiency | X06
treatment of waste, from silicon wafer production, underground deposit | -1.3604e-08 | kilogram |  | DE | technosphere | waste, from silicon wafer production
market for hazardous waste, for incineration | -7.16e-10 | kilogram |  | Europe without Switzerland | technosphere | hazardous waste, for incineration
market for stockpiling of anode slime from electrorefining of copper, anode | -5.728e-06 | kilogram |  | GLO | technosphere | stockpiling of anode slime from electrorefining of copper, anode
market for waste aluminium | -3.9857e-05 | kilogram |  | RoW | technosphere | waste aluminium
process exhaust ventilators, general, for perovskite production | -0.81594 | cubic meter |  | DE | technosphere | exhaust, general | X09
Activity | perovskite cell curing 2
comment | B11
location | DE
production amount | 1
reference product | cured perovskite cell 2
unit | unit
source | Originally from Roffeis et al. (2022). New insights into the environmental performance of perovskite-on-silicon tandem solar cells–a life cycle assessment of industrially manufactured modules. Sustainable Energy & Fuels, 6(12), 2924-2940. DOI: 10.1039/D2SE00096B
Exchanges
name | amount | unit | categories | location | type | reference product | comment
perovskite cell curing 2 | 1 | unit |  | DE | production | cured perovskite cell 2
perovskite cell contact formation | 1.0014 | unit |  | DE | technosphere | metallized perovskite cell
market group for electricity, medium voltage | 0.0075425 | kilowatt hour |  | Europe without Switzerland | technosphere | electricity, medium voltage
air compressor activity, for perovskite | 0.034243 | cubic meter |  | DE | technosphere | compressed air, 14 bar, low efficiency | X06
treatment of waste, from silicon wafer production, underground deposit | -1.3624e-08 | kilogram |  | DE | technosphere | waste, from silicon wafer production
market for hazardous waste, for incineration | -7.1703e-10 | kilogram |  | Europe without Switzerland | technosphere | hazardous waste, for incineration
process exhaust ventilators, general, for perovskite production | -1.4205 | cubic meter |  | DE | technosphere | exhaust, general | X09
tray cleaning, for perovskite | 1 | unit |  | DE | technosphere | tray cleaning | X02
Activity | photovoltaic cell production, perovskite
comment | B12. This is the final testing activity
location | DE
production amount | 1
reference product | photovoltaic cell, perovskite
unit | unit
source | Originally from Roffeis et al. (2022). New insights into the environmental performance of perovskite-on-silicon tandem solar cells–a life cycle assessment of industrially manufactured modules. Sustainable Energy & Fuels, 6(12), 2924-2940. DOI: 10.1039/D2SE00096B
Exchanges
name | amount | unit | categories | location | type | reference product | comment
photovoltaic cell production, perovskite | 1 | unit |  | DE | production | photovoltaic cell, perovskite
perovskite cell curing 2 | 1.0014 | unit |  | DE | technosphere | cured perovskite cell 2
market group for electricity, medium voltage | 0.0086864 | kilowatt hour |  | Europe without Switzerland | technosphere | electricity, medium voltage
air compressor activity, for perovskite | 0.00047586 | cubic meter |  | DE | technosphere | compressed air, 14 bar, low efficiency | X06
treatment of waste, from silicon wafer production, underground deposit | -1.3643e-08 | kilogram |  | DE | technosphere | waste, from silicon wafer production
market for hazardous waste, for incineration | -7.1806e-10 | kilogram |  | Europe without Switzerland | technosphere | hazardous waste, for incineration
Activity | perovskite photovoltaic module assembly
comment | APPROVED PV PROFILE / THERMAL-WINDOW BOUNDARY, issue113,2026-10-18. Roffeis et al.2022 DOI10.1039/D2SE00096B; workbookmoduleexchange comment explicitly originalGaBipowdercoatedAlprofile. OriginalRSCsupplementsretrieval2026-10-18 returned404/403;originalprofilekgandcellcontactAlfunctionnotrecovered. Native3.12RERthermalwindowframe read-onlymaterialscreen39.7kgwroughtAl,38kgextrusion,9.8m2powdercoat perm2window reference,plusrubber,thermalbreakpolymers,reinforcingandstainlesssteel. Explicitengineeringfallbackwhileoriginalmassbasisremainsgap:preserveCURRENTGROSSAlpurchaseatbothstages,doNOTclaimrecoveredsourceprofilemass. Moduletakes1.3311637080867629kgwroughtalloy pernominalm2module;adoptfinishedprofile1.274161735700176kg fromtheexisting38/39.7extrusion-to-feedratio. Thisratioisanengineeringyieldinterpretationoftheoldproxy,notmeasuredPV extrusionyield. New1kgfinishedprofileuses1.0447368421052632kgwroughtAl,1kgextrusion,0.2578947368421053m2powdercoating and0.044736842105263186kgmanufacturingAlwaste. Keepmodulepowdercoatingarea=0.32859960552267703m2 andgrossAlpurchaseexactly;removeunsupportedthermalwindowrubber,glassfibre/polyamidethermalbreaks,ABS,reinforcing/stainlesssteelandwindowfactoryextras. RetainallseparatelylistedPVglass,adhesive,junction-boxpolymers,Cuwires,soldersandothernecessaryseals/fasteners;no secondmodulemanufacture. At2m2nominal500Wpinstallationthismeans2.548323471400352kgfinishedprofile,notvalidatedactualframegeometry. GrossAlbudgetandgradeareunresolvedsourceassumptions;sensitivity.5-2xretainedframeAl and90-100%manufacturingyield,holdinggross/net/scrapcoherent. Cellcontactstagehasnoprovenframefunction. PreserveitscurrentgrossAlbudget7.849144065650704e-05kg/cell equivalent andsupplyordinaryAlmaterialwithsheetrollingasexplicitforminganalogue,instead ofapplyingthermallybrokenwindowconstructiontoamicrogrammetalinput. ThisdoesNOTassertsourcefilmthickness,contactmetallurgyororiginalpartidentity;actualfunctionstillunresolved. Its existing3.9857213559708595e-05kgAlstagewaste isretainedEXACTLY,soimpliedAlremaining=3.863422709679845e-05kg/cell;doNOTaddasecondmanufacturinglossorwholeframeEOLthere. Moduleprofilemanufacturingoffcutsareaddedonceinsideprofilehelper;sourcewholemoduleEOLboundaryisretained,withoutinventinganadditionalfinishedframecollection/recyclingroute. GenericwasteAlmarket istheretainedmanufacturingfateproxy,noextraavoidedmetalcreditorprimary/secondaryshare. Powdercoatingcurrentnativeprocessburdenalreadyincludespaintmanufacture;donotaddpaintagain. Wroughtalloymixandrollingservicesarematerial/shapeproxies,notcertifiedPValloyorhighpuritycontactgrade. Retaincellcount,moduleefficiency,installedarea,lifetimeyieldandallpurchasedenergy. Explicitlycarryoriginalsource/grade/geometry/EOLgapsforward;thiscorrectscomponentboundaryonly,notcompletePValuminiumvalidation. Existingworkbookonly,no runtime/native edits. PREVIOUS NOTES (retained as history; the correction above takes precedence): C01. Module capacity: 500 Wp
location | DE
production amount | 1
reference product | perovskite photovoltaic module
unit | square meter
source | Originally from Roffeis et al. (2022). New insights into the environmental performance of perovskite-on-silicon tandem solar cells–a life cycle assessment of industrially manufactured modules. Sustainable Energy & Fuels, 6(12), 2924-2940. DOI: 10.1039/D2SE00096B
Exchanges
name | amount | unit | categories | location | type | reference product | comment
perovskite photovoltaic module assembly | 1 | square meter |  | DE | production | perovskite photovoltaic module | APPROVED PV PROFILE / THERMAL-WINDOW BOUNDARY, issue113,2026-10-18. Roffeis et al.2022 DOI10.1039/D2SE00096B; workbookmoduleexchange comment explicitly originalGaBipowdercoatedAlprofile. OriginalRSCsupplementsretrieval2026-10-18 returned404/403;originalprofilekgandcellcontactAlfunctionnotrecovered. Native3.12RERthermalwindowframe read-onlymaterialscreen39.7kgwroughtAl,38kgextrusion,9.8m2powdercoat perm2window reference,plusrubber,thermalbreakpolymers,reinforcingandstainlesssteel. Explicitengineeringfallbackwhileoriginalmassbasisremainsgap:preserveCURRENTGROSSAlpurchaseatbothstages,doNOTclaimrecoveredsourceprofilemass. Moduletakes1.3311637080867629kgwroughtalloy pernominalm2module;adoptfinishedprofile1.274161735700176kg fromtheexisting38/39.7extrusion-to-feedratio. Thisratioisanengineeringyieldinterpretationoftheoldproxy,notmeasuredPV extrusionyield. New1kgfinishedprofileuses1.0447368421052632kgwroughtAl,1kgextrusion,0.2578947368421053m2powdercoating and0.044736842105263186kgmanufacturingAlwaste. Keepmodulepowdercoatingarea=0.32859960552267703m2 andgrossAlpurchaseexactly;removeunsupportedthermalwindowrubber,glassfibre/polyamidethermalbreaks,ABS,reinforcing/stainlesssteelandwindowfactoryextras. RetainallseparatelylistedPVglass,adhesive,junction-boxpolymers,Cuwires,soldersandothernecessaryseals/fasteners;no secondmodulemanufacture. At2m2nominal500Wpinstallationthismeans2.548323471400352kgfinishedprofile,notvalidatedactualframegeometry. GrossAlbudgetandgradeareunresolvedsourceassumptions;sensitivity.5-2xretainedframeAl and90-100%manufacturingyield,holdinggross/net/scrapcoherent. Cellcontactstagehasnoprovenframefunction. PreserveitscurrentgrossAlbudget7.849144065650704e-05kg/cell equivalent andsupplyordinaryAlmaterialwithsheetrollingasexplicitforminganalogue,instead ofapplyingthermallybrokenwindowconstructiontoamicrogrammetalinput. ThisdoesNOTassertsourcefilmthickness,contactmetallurgyororiginalpartidentity;actualfunctionstillunresolved. Its existing3.9857213559708595e-05kgAlstagewaste isretainedEXACTLY,soimpliedAlremaining=3.863422709679845e-05kg/cell;doNOTaddasecondmanufacturinglossorwholeframeEOLthere. Moduleprofilemanufacturingoffcutsareaddedonceinsideprofilehelper;sourcewholemoduleEOLboundaryisretained,withoutinventinganadditionalfinishedframecollection/recyclingroute. GenericwasteAlmarket istheretainedmanufacturingfateproxy,noextraavoidedmetalcreditorprimary/secondaryshare. Powdercoatingcurrentnativeprocessburdenalreadyincludespaintmanufacture;donotaddpaintagain. Wroughtalloymixandrollingservicesarematerial/shapeproxies,notcertifiedPValloyorhighpuritycontactgrade. Retaincellcount,moduleefficiency,installedarea,lifetimeyieldandallpurchasedenergy. Explicitlycarryoriginalsource/grade/geometry/EOLgapsforward;thiscorrectscomponentboundaryonly,notcompletePValuminiumvalidation. Existingworkbookonly,no runtime/native edits.
photovoltaic cell production, perovskite | 36.0014 | unit |  | DE | technosphere | photovoltaic cell, perovskite
aluminium profile production, photovoltaic frame | 1.2742 | kilogram |  | GLO | technosphere | aluminium profile, photovoltaic frame | APPROVED PV PROFILE / THERMAL-WINDOW BOUNDARY, issue113,2026-10-18. Roffeis et al.2022 DOI10.1039/D2SE00096B; workbookmoduleexchange comment explicitly originalGaBipowdercoatedAlprofile. OriginalRSCsupplementsretrieval2026-10-18 returned404/403;originalprofilekgandcellcontactAlfunctionnotrecovered. Native3.12RERthermalwindowframe read-onlymaterialscreen39.7kgwroughtAl,38kgextrusion,9.8m2powdercoat perm2window reference,plusrubber,thermalbreakpolymers,reinforcingandstainlesssteel. Explicitengineeringfallbackwhileoriginalmassbasisremainsgap:preserveCURRENTGROSSAlpurchaseatbothstages,doNOTclaimrecoveredsourceprofilemass. Moduletakes1.3311637080867629kgwroughtalloy pernominalm2module;adoptfinishedprofile1.274161735700176kg fromtheexisting38/39.7extrusion-to-feedratio. Thisratioisanengineeringyieldinterpretationoftheoldproxy,notmeasuredPV extrusionyield. New1kgfinishedprofileuses1.0447368421052632kgwroughtAl,1kgextrusion,0.2578947368421053m2powdercoating and0.044736842105263186kgmanufacturingAlwaste. Keepmodulepowdercoatingarea=0.32859960552267703m2 andgrossAlpurchaseexactly;removeunsupportedthermalwindowrubber,glassfibre/polyamidethermalbreaks,ABS,reinforcing/stainlesssteelandwindowfactoryextras. RetainallseparatelylistedPVglass,adhesive,junction-boxpolymers,Cuwires,soldersandothernecessaryseals/fasteners;no secondmodulemanufacture. At2m2nominal500Wpinstallationthismeans2.548323471400352kgfinishedprofile,notvalidatedactualframegeometry. GrossAlbudgetandgradeareunresolvedsourceassumptions;sensitivity.5-2xretainedframeAl and90-100%manufacturingyield,holdinggross/net/scrapcoherent. Cellcontactstagehasnoprovenframefunction. PreserveitscurrentgrossAlbudget7.849144065650704e-05kg/cell equivalent andsupplyordinaryAlmaterialwithsheetrollingasexplicitforminganalogue,instead ofapplyingthermallybrokenwindowconstructiontoamicrogrammetalinput. ThisdoesNOTassertsourcefilmthickness,contactmetallurgyororiginalpartidentity;actualfunctionstillunresolved. Its existing3.9857213559708595e-05kgAlstagewaste isretainedEXACTLY,soimpliedAlremaining=3.863422709679845e-05kg/cell;doNOTaddasecondmanufacturinglossorwholeframeEOLthere. Moduleprofilemanufacturingoffcutsareaddedonceinsideprofilehelper;sourcewholemoduleEOLboundaryisretained,withoutinventinganadditionalfinishedframecollection/recyclingroute. GenericwasteAlmarket istheretainedmanufacturingfateproxy,noextraavoidedmetalcreditorprimary/secondaryshare. Powdercoatingcurrentnativeprocessburdenalreadyincludespaintmanufacture;donotaddpaintagain. Wroughtalloymixandrollingservicesarematerial/shapeproxies,notcertifiedPValloyorhighpuritycontactgrade. Retaincellcount,moduleefficiency,installedarea,lifetimeyieldandallpurchasedenergy. Explicitlycarryoriginalsource/grade/geometry/EOLgapsforward;thiscorrectscomponentboundaryonly,notcompletePValuminiumvalidation. Existingworkbookonly,no runtime/native edits.
wire drawing, copper | 0.077656 | kilogram |  | RER | technosphere | wire drawing, copper | Original activity in GaBi: Copper wire; technology mix; market mix, at plant; cross section 1 mm
market for copper, cathode | 0.077656 | kilogram |  | GLO | technosphere | copper, cathode | Original activity in GaBi: Copper wire; technology mix; market mix, at plant; cross section 1 mm
market for polyurethane adhesive | 0.0049975 | kilogram |  | GLO | technosphere | polyurethane adhesive | Original activity in GaBi: Elastomer joint tape, polyurethane (EN15804 A1-A3)
market for polysulfide, sealing compound | 0.0049975 | kilogram |  | GLO | technosphere | polysulfide, sealing compound | Original activity in GaBi: Joint sealing tape fabric tape (EN15804 A1-A3)
market for solar glass, low-iron | 11.3745 | kilogram |  | GLO | technosphere | solar glass, low-iron
market for copper, cathode | 0.039087 | kilogram |  | GLO | technosphere | copper, cathode | Original activity in GaBi: Copper mix (99,999% from electrolysis)
market group for electricity, medium voltage | 0.0252 | kilowatt hour |  | Europe without Switzerland | technosphere | electricity, medium voltage | Original activity in GaBi: Electricity grid mix 1kV-60kV
market for heat, district or industrial, natural gas | 0.00087926 | megajoule |  | Europe without Switzerland | technosphere | heat, district or industrial, natural gas | Original activity in GaBi: District heating mix (EN15804 B6)
seal production, natural rubber based | 0.00034744 | kilogram |  | DE | technosphere | seal, natural rubber based | Original activity in GaBi: Sealants based on silicone - Deutsche Bauchemie e.V. (DBC) (A5)
injection moulding | 0.25851 | kilogram |  | RER | technosphere | injection moulding
market for polyethylene terephthalate, granulate, amorphous | 0.18354 | kilogram |  | GLO | technosphere | polyethylene terephthalate, granulate, amorphous
market for polyethylene, high density, granulate | 0.028436 | kilogram |  | GLO | technosphere | polyethylene, high density, granulate
market for polypropylene, granulate | 0.046532 | kilogram |  | GLO | technosphere | polypropylene, granulate
market for ethylene vinyl acetate copolymer | 0.0015511 | kilogram |  | RER | technosphere | ethylene vinyl acetate copolymer
market for packaging film, low density polyethylene | 0.013443 | kilogram |  | GLO | technosphere | packaging film, low density polyethylene
market for copper, cathode | 0.077657 | kilogram |  | GLO | technosphere | copper, cathode | Original activity in GaBi: Copper mix (99,999% from electrolysis)
market group for electricity, medium voltage | 0.11128 | kilowatt hour |  | Europe without Switzerland | technosphere | electricity, medium voltage | Original activity in GaBi: Electricity grid mix 1kV-60kV
market for heat, district or industrial, natural gas | 0.0038828 | megajoule |  | Europe without Switzerland | technosphere | heat, district or industrial, natural gas | Original activity in GaBi: District heating mix (EN15804 B6)
market group for electricity, medium voltage | 21.1519 | kilowatt hour |  | Europe without Switzerland | technosphere | electricity, medium voltage | Original activity in GaBi: Electricity grid mix 1kV-60kV
process cooling, water, for perovskite | 0.0090947 | cubic meter |  | DE | technosphere | cooling water, conditioned | X05
air compressor activity, for perovskite | 0.015602 | cubic meter |  | DE | technosphere | compressed air, 14 bar, low efficiency | X06
market for metal part of electronics scrap, in copper, anode | 0.0051702 | kilogram |  | GLO | technosphere | metal part of electronics scrap, in copper, anode
market for electronics scrap | -0.0051702 | kilogram |  | GLO | technosphere | electronics scrap
treatment of waste, from silicon wafer production, underground deposit | -0.00098234 | kilogram |  | DE | technosphere | waste, from silicon wafer production
market for hazardous waste, for incineration | -5.1702e-06 | kilogram |  | Europe without Switzerland | technosphere | hazardous waste, for incineration
process cooling, water, for perovskite | -0.0022737 | cubic meter |  | DE | technosphere | cooling water, used | X05
Activity | photovoltaic panel installation, 0.5kWp, perovskite
comment | APPROVED PEROVSKITE PV BALANCE-OF-SYSTEM COVERAGE, issue 117, 2026-10-19. Roffeis et al.2022, DOI10.1039/D2SE00096B; existing workbook 0.5kWp, 2m2 module, 11500kWh lifetime output. Balance-of-system supplier conventions aligned with the existing GaAs installation in lci-PV-GaAs.xlsx; original Roffeis supplementary installation specification not recovered. The active electricity chain previously purchased only the module and packaging. Add necessary external mounting, electrical installation and inverter equipment without purchasing a second module or its existing aluminium frame. Adopt an explicit shared slanted-roof installation reference: five 0.5kWp modules share one 2.5kW inverter and building electrical installation. Per module, 2m2 external mounting, 0.5/3 of the electrical installation for 3kWp, and 0.5/2.5 of one inverter at installation. Include two inverter purchases over the existing module service horizon (one initial, one replacement). Expected manufactured inverter dose is 0.4 unit per module. At an illustrative 1000kWh/kWp/year, retained 11500kWh/module corresponds to 23 years and a 15-year inverter life would require two discrete purchases; this does not establish an independently measured module calendar life. Sensitivity 1-3 inverter purchases and roof versus ground mounting is required. No second electricity-loss factor: existing 11500kWh is retained as delivered output. Supplier inverter manufacture already includes its packaging and disposal; do not add whole-inverter disposal again. Native 2.5kW inverter and mounting/electrical inventories are background material/architecture proxies, not perovskite manufacturer hardware. External mounting is distinct from the existing module frame. Building roof/chassis production is outside this added equipment kit. Electrical installation and support manufacture use existing supplier EOL boundaries; missing collection details are not invented. This closes the previously absent installation boundary, not every semiconductor/installation specification or lifetime uncertainty. Existing module cells, frame, packaging and yield unchanged; no runtime/native/share edits. PREVIOUS NOTES (retained as history; the correction above takes precedence): C02
location | DE
production amount | 1
reference product | photovoltaic panel, perovskite
unit | unit
source | Originally from Roffeis et al. (2022). New insights into the environmental performance of perovskite-on-silicon tandem solar cells–a life cycle assessment of industrially manufactured modules. Sustainable Energy & Fuels, 6(12), 2924-2940. DOI: 10.1039/D2SE00096B
Exchanges
name | amount | unit | categories | location | type | reference product | comment
photovoltaic panel installation, 0.5kWp, perovskite | 1 | unit |  | DE | production | photovoltaic panel, perovskite | APPROVED PEROVSKITE PV BALANCE-OF-SYSTEM COVERAGE, issue 117, 2026-10-19. Roffeis et al.2022, DOI10.1039/D2SE00096B; existing workbook 0.5kWp, 2m2 module, 11500kWh lifetime output. Balance-of-system supplier conventions aligned with the existing GaAs installation in lci-PV-GaAs.xlsx; original Roffeis supplementary installation specification not recovered. The active electricity chain previously purchased only the module and packaging. Add necessary external mounting, electrical installation and inverter equipment without purchasing a second module or its existing aluminium frame. Adopt an explicit shared slanted-roof installation reference: five 0.5kWp modules share one 2.5kW inverter and building electrical installation. Per module, 2m2 external mounting, 0.5/3 of the electrical installation for 3kWp, and 0.5/2.5 of one inverter at installation. Include two inverter purchases over the existing module service horizon (one initial, one replacement). Expected manufactured inverter dose is 0.4 unit per module. At an illustrative 1000kWh/kWp/year, retained 11500kWh/module corresponds to 23 years and a 15-year inverter life would require two discrete purchases; this does not establish an independently measured module calendar life. Sensitivity 1-3 inverter purchases and roof versus ground mounting is required. No second electricity-loss factor: existing 11500kWh is retained as delivered output. Supplier inverter manufacture already includes its packaging and disposal; do not add whole-inverter disposal again. Native 2.5kW inverter and mounting/electrical inventories are background material/architecture proxies, not perovskite manufacturer hardware. External mounting is distinct from the existing module frame. Building roof/chassis production is outside this added equipment kit. Electrical installation and support manufacture use existing supplier EOL boundaries; missing collection details are not invented. This closes the previously absent installation boundary, not every semiconductor/installation specification or lifetime uncertainty. Existing module cells, frame, packaging and yield unchanged; no runtime/native/share edits.
perovskite photovoltaic module assembly | 2 | square meter |  | DE | technosphere | perovskite photovoltaic module | 2 m2/500Wp
market for corrugated board box | 0.05 | kilogram |  | RER | technosphere | corrugated board box
market for EUR-flat pallet | 1.22 | unit |  | RER | technosphere | EUR-flat pallet
photovoltaic balance of system production, perovskite, 0.5 kWp | 1 | unit |  | GLO | technosphere | photovoltaic balance of system, perovskite, 0.5 kWp | APPROVED PEROVSKITE PV BALANCE-OF-SYSTEM COVERAGE, issue 117, 2026-10-19. Roffeis et al.2022, DOI10.1039/D2SE00096B; existing workbook 0.5kWp, 2m2 module, 11500kWh lifetime output. Balance-of-system supplier conventions aligned with the existing GaAs installation in lci-PV-GaAs.xlsx; original Roffeis supplementary installation specification not recovered. The active electricity chain previously purchased only the module and packaging. Add necessary external mounting, electrical installation and inverter equipment without purchasing a second module or its existing aluminium frame. Adopt an explicit shared slanted-roof installation reference: five 0.5kWp modules share one 2.5kW inverter and building electrical installation. Per module, 2m2 external mounting, 0.5/3 of the electrical installation for 3kWp, and 0.5/2.5 of one inverter at installation. Include two inverter purchases over the existing module service horizon (one initial, one replacement). Expected manufactured inverter dose is 0.4 unit per module. At an illustrative 1000kWh/kWp/year, retained 11500kWh/module corresponds to 23 years and a 15-year inverter life would require two discrete purchases; this does not establish an independently measured module calendar life. Sensitivity 1-3 inverter purchases and roof versus ground mounting is required. No second electricity-loss factor: existing 11500kWh is retained as delivered output. Supplier inverter manufacture already includes its packaging and disposal; do not add whole-inverter disposal again. Native 2.5kW inverter and mounting/electrical inventories are background material/architecture proxies, not perovskite manufacturer hardware. External mounting is distinct from the existing module frame. Building roof/chassis production is outside this added equipment kit. Electrical installation and support manufacture use existing supplier EOL boundaries; missing collection details are not invented. This closes the previously absent installation boundary, not every semiconductor/installation specification or lifetime uncertainty. Existing module cells, frame, packaging and yield unchanged; no runtime/native/share edits.
Activity | electricity production, photovoltaic, 0.5kWp, perovskite-on-silicon tandem
comment | Data from Table 1. Cells per module: 72 ¦ Gross module are: 2 square meter ¦ Performance. Yield over lifetime: 11500 kWh/per module (each module occupies 2 square meter)
location | RER
production amount | 1
reference product | electricity production, photovoltaic, 0.5kWp, perovskite-on-silicon tandem
unit | kilowatt hour
source | Originally from Roffeis et al. (2022). New insights into the environmental performance of perovskite-on-silicon tandem solar cells–a life cycle assessment of industrially manufactured modules. Sustainable Energy & Fuels, 6(12), 2924-2940. DOI: 10.1039/D2SE00096B
Exchanges
name | amount | unit | categories | location | type | reference product | comment | uncertainty type | loc | minimum | maximum
electricity production, photovoltaic, 0.5kWp, perovskite-on-silicon tandem | 1 | kilowatt hour |  | RER | production | electricity production, photovoltaic, 0.5kWp, perovskite-on-silicon tandem
photovoltaic panel installation, 0.5kWp, perovskite | 8.6957e-05 | unit |  | DE | technosphere | photovoltaic panel, perovskite |  | 5 | 8.6957e-05 | 7.2464e-05 | 0.0001087
Activity | exhaust abatement, for perovskite
comment | X01
location | DE
production amount | 1
reference product | abated exhaust
unit | cubic meter
source | Originally from Roffeis et al. (2022). New insights into the environmental performance of perovskite-on-silicon tandem solar cells–a life cycle assessment of industrially manufactured modules. Sustainable Energy & Fuels, 6(12), 2924-2940. DOI: 10.1039/D2SE00096B
Exchanges
name | amount | unit | categories | location | type | reference product | comment
exhaust abatement, for perovskite | -1 | cubic meter |  | DE | production | abated exhaust | X01
market for potassium hydroxide | 1.6111e-05 | kilogram |  | GLO | technosphere | potassium hydroxide
market for water, ultrapure | 0.016111 | kilogram |  | RER | technosphere | water, ultrapure
market group for electricity, medium voltage | 0.27778 | kilowatt hour |  | Europe without Switzerland | technosphere | electricity, medium voltage | Original activity in GaBi: Electricity grid mix 1kV-60kV
ultrapure water system activity, for perovskite | 1 | kilogram |  | DE | technosphere | ultra pure water | X03
market for natural gas, low pressure | 0.232 | cubic meter |  | DE | technosphere | natural gas, low pressure | Original activity in GaBi: Natural gas mix
air compressor activity, for perovskite | 4 | cubic meter |  | DE | technosphere | compressed air, 14 bar, low efficiency | X06
Hydrogen fluoride | 0 | kilogram | air |  | biosphere |  | Hydrogen fluoride [ecoinvent long-term to air]
Nitrogen fluoride | 0 | kilogram | air |  | biosphere |  | Nitrogen fluoride [ecoinvent long-term to air]
Nitrogen oxides | 0 | kilogram | air |  | biosphere |  | Nitrogen oxides [ecoinvent long-term to air]
Silicon | 0 | kilogram | air |  | biosphere |  | Silicon dioxide (silica) [Particles to air]
Activity | tray cleaning, for perovskite
comment | X02
location | DE
production amount | 1
reference product | tray cleaning
unit | unit
source | Originally from Roffeis et al. (2022). New insights into the environmental performance of perovskite-on-silicon tandem solar cells–a life cycle assessment of industrially manufactured modules. Sustainable Energy & Fuels, 6(12), 2924-2940. DOI: 10.1039/D2SE00096B
Exchanges
name | amount | unit | categories | location | type | reference product | comment
tray cleaning, for perovskite | 1 | unit |  | DE | production | tray cleaning | X02
market for phosphoric acid, fertiliser grade, without water, in 70% solution state | 3.014e-07 | kilogram |  | RER | technosphere | phosphoric acid, fertiliser grade, without water, in 70% solution state | Original process from GaBi: Phosphoric acid (100%) (wet process)
market for water, ultrapure | 3.7231e-05 | kilogram |  | RER | technosphere | water, ultrapure
market group for electricity, medium voltage | 0.0074463 | kilowatt hour |  | Europe without Switzerland | technosphere | electricity, medium voltage | Original activity in GaBi: Electricity grid mix 1kV-60kV
tap water production, underground water with chemical treatment | 0.0039713 | kilogram |  | Europe without Switzerland | technosphere | tap water | Original activity from GaBi: Tap water from groundwater
market group for transport, freight, lorry, unspecified | 0.00019112 | ton kilometer |  | GLO | technosphere | transport, freight, lorry, unspecified
treatment of wastewater from PV cell production, wastewater treatment | -2.4821e-06 | cubic meter |  | CH | technosphere | wastewater from PV cell production
process exhaust ventilators, acidic, for perovskite production | -0.14893 | cubic meter |  | DE | technosphere | exhaust, acidic | X09
Activity | ultrapure water system activity, for perovskite
comment | X03
location | DE
production amount | 1
reference product | ultra pure water
unit | kilogram
source | Originally from Roffeis et al. (2022). New insights into the environmental performance of perovskite-on-silicon tandem solar cells–a life cycle assessment of industrially manufactured modules. Sustainable Energy & Fuels, 6(12), 2924-2940. DOI: 10.1039/D2SE00096B
Exchanges
name | amount | unit | categories | location | type | reference product | comment
ultrapure water system activity, for perovskite | 1 | kilogram |  | DE | production | ultra pure water | X03
market group for electricity, medium voltage | 0.0031521 | kilowatt hour |  | Europe without Switzerland | technosphere | electricity, medium voltage | Original activity in GaBi: Electricity grid mix 1kV-60kV
tap water production, underground water with chemical treatment | 1.577 | kilogram |  | Europe without Switzerland | technosphere | tap water | Original activity from GaBi: Tap water from groundwater
air compressor activity, for perovskite | 4.7281e-07 | cubic meter |  | DE | technosphere | compressed air, 14 bar, low efficiency | X06
ion-exchanger production for water treatment | 1.4184e-10 | unit |  | CH | technosphere | ion-exchanger for water treatment
treatment of wastewater, average, wastewater treatment | -0.00043341 | cubic meter |  | Europe without Switzerland | technosphere | wastewater, average | Original activity from GaBi: Municipal waste water treatment (mix)
Activity | inhouse waste water treatment, for perovskite production
comment | X04
location | DE
production amount | 1
reference product | waste water
unit | cubic meter
source | Originally from Roffeis et al. (2022). New insights into the environmental performance of perovskite-on-silicon tandem solar cells–a life cycle assessment of industrially manufactured modules. Sustainable Energy & Fuels, 6(12), 2924-2940. DOI: 10.1039/D2SE00096B
Exchanges
name | amount | unit | categories | location | type | reference product | comment
inhouse waste water treatment, for perovskite production | -1 | cubic meter |  | DE | production | waste water | X04
market for hydrochloric acid, without water, in 30% solution state | 0.27946 | kilogram |  | RER | technosphere | hydrochloric acid, without water, in 30% solution state | Original activity from GaBi: Hydrochloric acid mix (100%)
market for water, ultrapure | 0.30262 | kilogram |  | RER | technosphere | water, ultrapure
market for sodium hydroxide, without water, in 50% solution state | 1.1247 | kilogram |  | RER | technosphere | sodium hydroxide, without water, in 50% solution state | Original activity from GaBi: Sodium hydroxide mix (50%)
market for iron(III) chloride, without water, in 14% iron solution state | 0.45705 | kilogram |  | GLO | technosphere | iron(III) chloride, without water, in 14% iron solution state
market for calcium chloride | 0.33885 | kilogram |  | RER | technosphere | calcium chloride
market for aluminium sulfate, powder | 0.42112 | kilogram |  | RER | technosphere | aluminium sulfate, powder
market group for electricity, medium voltage | 21.8895 | kilowatt hour |  | Europe without Switzerland | technosphere | electricity, medium voltage | Original activity in GaBi: Electricity grid mix 1kV-60kV
air compressor activity, for perovskite | 78.8022 | cubic meter |  | DE | technosphere | compressed air, 14 bar, low efficiency | X06
tap water production, underground water with chemical treatment | 315.2088 | kilogram |  | Europe without Switzerland | technosphere | tap water | Original activity from GaBi: Tap water from groundwater
treatment of wastewater, average, wastewater treatment | -0.68558 | cubic meter |  | Europe without Switzerland | technosphere | wastewater, average | Original activity from GaBi: Municipal waste water treatment (mix)
treatment of refinery sludge, hazardous waste incineration | -179.7906 | kilogram |  | Europe without Switzerland | technosphere | refinery sludge
process exhaust ventilators, acidic, for perovskite production | -78.8022 | cubic meter |  | DE | technosphere | exhaust, acidic | X09
process exhaust ventilators, caustic, for perovskite production | -47.2813 | cubic meter |  | DE | technosphere | exhaust, caustic | X09
Activity | process cooling, water, for perovskite
comment | X05
location | DE
production amount | 1
reference product | cooling water, conditioned
unit | cubic meter
source | Originally from Roffeis et al. (2022). New insights into the environmental performance of perovskite-on-silicon tandem solar cells–a life cycle assessment of industrially manufactured modules. Sustainable Energy & Fuels, 6(12), 2924-2940. DOI: 10.1039/D2SE00096B
Exchanges
name | amount | unit | categories | location | type | reference product | comment
process cooling, water, for perovskite | 1 | cubic meter |  | DE | production | cooling water, conditioned | X05
treatment of wastewater, average, wastewater treatment | -1 | cubic meter |  | Europe without Switzerland | technosphere | wastewater, average | Original activity from GaBi: Municipal waste water treatment (mix)
market group for electricity, medium voltage | 0.046029 | kilowatt hour |  | Europe without Switzerland | technosphere | electricity, medium voltage
tap water production, underground water with chemical treatment | 1000 | kilogram |  | Europe without Switzerland | technosphere | tap water | Original activity from GaBi: Tap water from groundwater
Activity | process cooling, water, for perovskite
comment | X05
location | DE
production amount | 1
reference product | cooling water, used
unit | cubic meter
source | Originally from Roffeis et al. (2022). New insights into the environmental performance of perovskite-on-silicon tandem solar cells–a life cycle assessment of industrially manufactured modules. Sustainable Energy & Fuels, 6(12), 2924-2940. DOI: 10.1039/D2SE00096B
Exchanges
name | amount | unit | categories | location | type | reference product | comment
process cooling, water, for perovskite | -1 | cubic meter |  | DE | production | cooling water, used | X05
Activity | air compressor activity, for perovskite
comment | X06
location | DE
production amount | 1
reference product | compressed air, 14 bar, low efficiency
unit | cubic meter
source | Originally from Roffeis et al. (2022). New insights into the environmental performance of perovskite-on-silicon tandem solar cells–a life cycle assessment of industrially manufactured modules. Sustainable Energy & Fuels, 6(12), 2924-2940. DOI: 10.1039/D2SE00096B
Exchanges
name | amount | unit | categories | location | type | reference product | comment
air compressor activity, for perovskite | 1 | cubic meter |  | DE | production | compressed air, 14 bar, low efficiency | X06
market for compressed air, 1200 kPa gauge | 1 | cubic meter |  | RER | technosphere | compressed air, 1200 kPa gauge | Original activity from GaBi: Compressed air, 14 bar, low efficiency
Activity | process exhaust ventilators, general, for perovskite production
comment | X09
location | DE
production amount | 1
reference product | exhaust, general
unit | cubic meter
source | Originally from Roffeis et al. (2022). New insights into the environmental performance of perovskite-on-silicon tandem solar cells–a life cycle assessment of industrially manufactured modules. Sustainable Energy & Fuels, 6(12), 2924-2940. DOI: 10.1039/D2SE00096B
Exchanges
name | amount | unit | categories | location | type | reference product | comment
process exhaust ventilators, general, for perovskite production | -1 | cubic meter |  | DE | production | exhaust, general | X09
market for air filter, central unit, 600 m3/h | 7.6051e-07 | unit |  | GLO | technosphere | air filter, central unit, 600 m3/h
treatment of used air filter, central unit, 600 m3/h | 7.6051e-07 | unit |  | RoW | technosphere | used air filter central unit, 600 m3/h
market group for electricity, medium voltage | 0.0017189 | kilowatt hour |  | Europe without Switzerland | technosphere | electricity, medium voltage
NMVOC, non-methane volatile organic compounds | 1.1408e-05 | kilogram | air |  | biosphere |  | Diethylene glycol mono-n-butyl ether [Group NMVOC to air]
Heat, waste | 0.0098572 | megajoule | air |  | biosphere |  | Waste heat [Other emissions to air]
Water | 3.9927e-05 | cubic meter | air |  | biosphere |  | Water [Inorganic emissions to air]
Activity | process exhaust ventilators, acidic, for perovskite production
comment | X09
location | DE
production amount | 1
reference product | exhaust, acidic
unit | cubic meter
source | Originally from Roffeis et al. (2022). New insights into the environmental performance of perovskite-on-silicon tandem solar cells–a life cycle assessment of industrially manufactured modules. Sustainable Energy & Fuels, 6(12), 2924-2940. DOI: 10.1039/D2SE00096B
Exchanges
name | amount | unit | categories | location | type | reference product | comment
process exhaust ventilators, acidic, for perovskite production | -1 | cubic meter |  | DE | production | exhaust, acidic | X09
market for air filter, central unit, 600 m3/h | 7.6051e-07 | unit |  | GLO | technosphere | air filter, central unit, 600 m3/h
treatment of used air filter, central unit, 600 m3/h | 7.6051e-07 | unit |  | RoW | technosphere | used air filter central unit, 600 m3/h
market group for electricity, medium voltage | 0.0017189 | kilowatt hour |  | Europe without Switzerland | technosphere | electricity, medium voltage
NMVOC, non-methane volatile organic compounds | 1.1408e-05 | kilogram | air |  | biosphere |  | Diethylene glycol mono-n-butyl ether [Group NMVOC to air]
Heat, waste | 0.0098572 | megajoule | air |  | biosphere |  | Waste heat [Other emissions to air]
Water | 3.9927e-05 | cubic meter | air |  | biosphere |  | Water [Inorganic emissions to air]
market for sodium hydroxide, without water, in 50% solution state | 0.0040759 | kilogram |  | RER | technosphere | sodium hydroxide, without water, in 50% solution state | Original activity from GaBi: Sodium hydroxide mix (50%) in liters. Density: 2,13 g/cm³
market group for electricity, medium voltage | 0.0025309 | kilowatt hour |  | Europe without Switzerland | technosphere | electricity, medium voltage
market for water, ultrapure | 0.15309 | kilogram |  | RER | technosphere | water, ultrapure
Activity | process exhaust ventilators, caustic, for perovskite production
comment | X09
location | DE
production amount | 1
reference product | exhaust, caustic
unit | cubic meter
source | Originally from Roffeis et al. (2022). New insights into the environmental performance of perovskite-on-silicon tandem solar cells–a life cycle assessment of industrially manufactured modules. Sustainable Energy & Fuels, 6(12), 2924-2940. DOI: 10.1039/D2SE00096B
Exchanges
name | amount | unit | categories | location | type | reference product | comment
process exhaust ventilators, caustic, for perovskite production | -1 | cubic meter |  | DE | production | exhaust, caustic | X09
market for air filter, central unit, 600 m3/h | 7.6051e-07 | unit |  | GLO | technosphere | air filter, central unit, 600 m3/h
treatment of used air filter, central unit, 600 m3/h | 7.6051e-07 | unit |  | RoW | technosphere | used air filter central unit, 600 m3/h
market group for electricity, medium voltage | 0.0017189 | kilowatt hour |  | Europe without Switzerland | technosphere | electricity, medium voltage
NMVOC, non-methane volatile organic compounds | 1.1408e-05 | kilogram | air |  | biosphere |  | Diethylene glycol mono-n-butyl ether [Group NMVOC to air]
Heat, waste | 0.0098572 | megajoule | air |  | biosphere |  | Waste heat [Other emissions to air]
Water | 3.9927e-05 | cubic meter | air |  | biosphere |  | Water [Inorganic emissions to air]
market for sulfuric acid | 0.0035019 | kilogram |  | RER | technosphere | sulfuric acid | Original activity from GaBi: Sulphuric acid (96%) in liters. Density: 1,83 g/cm³
market group for electricity, medium voltage | 0.0031579 | kilowatt hour |  | Europe without Switzerland | technosphere | electricity, medium voltage
market for water, ultrapure | 0.11184 | kilogram |  | RER | technosphere | water, ultrapure
Activity | aluminium profile production, photovoltaic frame
location | GLO
production amount | 1
reference product | aluminium profile, photovoltaic frame
unit | kilogram
source | Roffeis et al.2022 DOI10.1039/D2SE00096B; workbookmoduleexchange comment explicitly originalGaBipowdercoatedAlprofile. OriginalRSCsupplementsretrieval2026-10-18 returned404/403;originalprofilekgandcellcontactAlfunctionnotrecovered. Native3.12RERthermalwindowframe read-onlymaterialscreen39.7kgwroughtAl,38kgextrusion,9.8m2powdercoat perm2window reference,plusrubber,thermalbreakpolymers,reinforcingandstainlesssteel.
comment | Nomenclature revision, 2026-10-19. Former activity name: aluminium PV frame profile, retained metal-budget engineering reference. Former reference product: aluminium PV frame profile, retained metal-budget engineering reference. Activity/product labels and supplier references only; coefficients, formulas, uncertainty, declared output and unit are unchanged. Original engineering assumptions, functional-unit basis and limitations remain below. APPROVED PV PROFILE / THERMAL-WINDOW BOUNDARY, issue113,2026-10-18. Roffeis et al.2022 DOI10.1039/D2SE00096B; workbookmoduleexchange comment explicitly originalGaBipowdercoatedAlprofile. OriginalRSCsupplementsretrieval2026-10-18 returned404/403;originalprofilekgandcellcontactAlfunctionnotrecovered. Native3.12RERthermalwindowframe read-onlymaterialscreen39.7kgwroughtAl,38kgextrusion,9.8m2powdercoat perm2window reference,plusrubber,thermalbreakpolymers,reinforcingandstainlesssteel. Explicitengineeringfallbackwhileoriginalmassbasisremainsgap:preserveCURRENTGROSSAlpurchaseatbothstages,doNOTclaimrecoveredsourceprofilemass. Moduletakes1.3311637080867629kgwroughtalloy pernominalm2module;adoptfinishedprofile1.274161735700176kg fromtheexisting38/39.7extrusion-to-feedratio. Thisratioisanengineeringyieldinterpretationoftheoldproxy,notmeasuredPV extrusionyield. New1kgfinishedprofileuses1.0447368421052632kgwroughtAl,1kgextrusion,0.2578947368421053m2powdercoating and0.044736842105263186kgmanufacturingAlwaste. Keepmodulepowdercoatingarea=0.32859960552267703m2 andgrossAlpurchaseexactly;removeunsupportedthermalwindowrubber,glassfibre/polyamidethermalbreaks,ABS,reinforcing/stainlesssteelandwindowfactoryextras. RetainallseparatelylistedPVglass,adhesive,junction-boxpolymers,Cuwires,soldersandothernecessaryseals/fasteners;no secondmodulemanufacture. At2m2nominal500Wpinstallationthismeans2.548323471400352kgfinishedprofile,notvalidatedactualframegeometry. GrossAlbudgetandgradeareunresolvedsourceassumptions;sensitivity.5-2xretainedframeAl and90-100%manufacturingyield,holdinggross/net/scrapcoherent. Cellcontactstagehasnoprovenframefunction. PreserveitscurrentgrossAlbudget7.849144065650704e-05kg/cell equivalent andsupplyordinaryAlmaterialwithsheetrollingasexplicitforminganalogue,instead ofapplyingthermallybrokenwindowconstructiontoamicrogrammetalinput. ThisdoesNOTassertsourcefilmthickness,contactmetallurgyororiginalpartidentity;actualfunctionstillunresolved. Its existing3.9857213559708595e-05kgAlstagewaste isretainedEXACTLY,soimpliedAlremaining=3.863422709679845e-05kg/cell;doNOTaddasecondmanufacturinglossorwholeframeEOLthere. Moduleprofilemanufacturingoffcutsareaddedonceinsideprofilehelper;sourcewholemoduleEOLboundaryisretained,withoutinventinganadditionalfinishedframecollection/recyclingroute. GenericwasteAlmarket istheretainedmanufacturingfateproxy,noextraavoidedmetalcreditorprimary/secondaryshare. Powdercoatingcurrentnativeprocessburdenalreadyincludespaintmanufacture;donotaddpaintagain. Wroughtalloymixandrollingservicesarematerial/shapeproxies,notcertifiedPValloyorhighpuritycontactgrade. Retaincellcount,moduleefficiency,installedarea,lifetimeyieldandallpurchasedenergy. Explicitlycarryoriginalsource/grade/geometry/EOLgapsforward;thiscorrectscomponentboundaryonly,notcompletePValuminiumvalidation. Existingworkbookonly,no runtime/native edits.
Exchanges
name | amount | location | unit | categories | type | reference product | comment | product
aluminium profile production, photovoltaic frame | 1 | GLO | kilogram |  | production | aluminium profile, photovoltaic frame |  | aluminium profile, photovoltaic frame
market for aluminium, wrought alloy | 1.0447 | GLO | kilogram |  | technosphere | aluminium, wrought alloy |  | aluminium, wrought alloy
section bar extrusion, aluminium | 1 | RER | kilogram |  | technosphere | section bar extrusion, aluminium |  | section bar extrusion, aluminium
powder coating, aluminium sheet | 0.25789 | RER | square meter |  | technosphere | powder coat, aluminium sheet |  | powder coat, aluminium sheet
market for waste aluminium | -0.044737 | RoW | kilogram |  | technosphere | waste aluminium |  | waste aluminium
Activity | aluminium production, for photovoltaic cell metallization
location | GLO
production amount | 1
reference product | aluminium, for photovoltaic cell metallization
unit | kilogram
source | Roffeis et al.2022 DOI10.1039/D2SE00096B; workbookmoduleexchange comment explicitly originalGaBipowdercoatedAlprofile. OriginalRSCsupplementsretrieval2026-10-18 returned404/403;originalprofilekgandcellcontactAlfunctionnotrecovered. Native3.12RERthermalwindowframe read-onlymaterialscreen39.7kgwroughtAl,38kgextrusion,9.8m2powdercoat perm2window reference,plusrubber,thermalbreakpolymers,reinforcingandstainlesssteel.
comment | Nomenclature revision, 2026-10-19. Former activity name: aluminium material for PV cell-contact manufacture, engineering reference. Former reference product: aluminium material for PV cell-contact manufacture, engineering reference. Activity/product labels and supplier references only; coefficients, formulas, uncertainty, declared output and unit are unchanged. Original engineering assumptions, functional-unit basis and limitations remain below. APPROVED PV PROFILE / THERMAL-WINDOW BOUNDARY, issue113,2026-10-18. Roffeis et al.2022 DOI10.1039/D2SE00096B; workbookmoduleexchange comment explicitly originalGaBipowdercoatedAlprofile. OriginalRSCsupplementsretrieval2026-10-18 returned404/403;originalprofilekgandcellcontactAlfunctionnotrecovered. Native3.12RERthermalwindowframe read-onlymaterialscreen39.7kgwroughtAl,38kgextrusion,9.8m2powdercoat perm2window reference,plusrubber,thermalbreakpolymers,reinforcingandstainlesssteel. Explicitengineeringfallbackwhileoriginalmassbasisremainsgap:preserveCURRENTGROSSAlpurchaseatbothstages,doNOTclaimrecoveredsourceprofilemass. Moduletakes1.3311637080867629kgwroughtalloy pernominalm2module;adoptfinishedprofile1.274161735700176kg fromtheexisting38/39.7extrusion-to-feedratio. Thisratioisanengineeringyieldinterpretationoftheoldproxy,notmeasuredPV extrusionyield. New1kgfinishedprofileuses1.0447368421052632kgwroughtAl,1kgextrusion,0.2578947368421053m2powdercoating and0.044736842105263186kgmanufacturingAlwaste. Keepmodulepowdercoatingarea=0.32859960552267703m2 andgrossAlpurchaseexactly;removeunsupportedthermalwindowrubber,glassfibre/polyamidethermalbreaks,ABS,reinforcing/stainlesssteelandwindowfactoryextras. RetainallseparatelylistedPVglass,adhesive,junction-boxpolymers,Cuwires,soldersandothernecessaryseals/fasteners;no secondmodulemanufacture. At2m2nominal500Wpinstallationthismeans2.548323471400352kgfinishedprofile,notvalidatedactualframegeometry. GrossAlbudgetandgradeareunresolvedsourceassumptions;sensitivity.5-2xretainedframeAl and90-100%manufacturingyield,holdinggross/net/scrapcoherent. Cellcontactstagehasnoprovenframefunction. PreserveitscurrentgrossAlbudget7.849144065650704e-05kg/cell equivalent andsupplyordinaryAlmaterialwithsheetrollingasexplicitforminganalogue,instead ofapplyingthermallybrokenwindowconstructiontoamicrogrammetalinput. ThisdoesNOTassertsourcefilmthickness,contactmetallurgyororiginalpartidentity;actualfunctionstillunresolved. Its existing3.9857213559708595e-05kgAlstagewaste isretainedEXACTLY,soimpliedAlremaining=3.863422709679845e-05kg/cell;doNOTaddasecondmanufacturinglossorwholeframeEOLthere. Moduleprofilemanufacturingoffcutsareaddedonceinsideprofilehelper;sourcewholemoduleEOLboundaryisretained,withoutinventinganadditionalfinishedframecollection/recyclingroute. GenericwasteAlmarket istheretainedmanufacturingfateproxy,noextraavoidedmetalcreditorprimary/secondaryshare. Powdercoatingcurrentnativeprocessburdenalreadyincludespaintmanufacture;donotaddpaintagain. Wroughtalloymixandrollingservicesarematerial/shapeproxies,notcertifiedPValloyorhighpuritycontactgrade. Retaincellcount,moduleefficiency,installedarea,lifetimeyieldandallpurchasedenergy. Explicitlycarryoriginalsource/grade/geometry/EOLgapsforward;thiscorrectscomponentboundaryonly,notcompletePValuminiumvalidation. Existingworkbookonly,no runtime/native edits.
Exchanges
name | amount | location | unit | categories | type | reference product | comment | product
aluminium production, for photovoltaic cell metallization | 1 | GLO | kilogram |  | production | aluminium, for photovoltaic cell metallization |  | aluminium, for photovoltaic cell metallization
market for aluminium, wrought alloy | 1 | GLO | kilogram |  | technosphere | aluminium, wrought alloy |  | aluminium, wrought alloy
market for sheet rolling, aluminium | 1 | GLO | kilogram |  | technosphere | sheet rolling, aluminium |  | sheet rolling, aluminium
Activity | photovoltaic balance of system production, perovskite, 0.5 kWp
location | GLO
production amount | 1
reference product | photovoltaic balance of system, perovskite, 0.5 kWp
unit | unit
source | Roffeis et al.2022, DOI10.1039/D2SE00096B; existing workbook 0.5kWp, 2m2 module, 11500kWh lifetime output. Balance-of-system supplier conventions aligned with the existing GaAs installation in lci-PV-GaAs.xlsx; original Roffeis supplementary installation specification not recovered.
comment | Nomenclature revision, 2026-10-19. Former activity name: perovskite PV balance of system, shared 0.5kWp module reference. Former reference product: perovskite PV balance of system, shared 0.5kWp module reference. Activity/product labels and supplier references only; coefficients, formulas, uncertainty, declared output and unit are unchanged. Original engineering assumptions, functional-unit basis and limitations remain below. APPROVED PEROVSKITE PV BALANCE-OF-SYSTEM COVERAGE, issue 117, 2026-10-19. Roffeis et al.2022, DOI10.1039/D2SE00096B; existing workbook 0.5kWp, 2m2 module, 11500kWh lifetime output. Balance-of-system supplier conventions aligned with the existing GaAs installation in lci-PV-GaAs.xlsx; original Roffeis supplementary installation specification not recovered. The active electricity chain previously purchased only the module and packaging. Add necessary external mounting, electrical installation and inverter equipment without purchasing a second module or its existing aluminium frame. Adopt an explicit shared slanted-roof installation reference: five 0.5kWp modules share one 2.5kW inverter and building electrical installation. Per module, 2m2 external mounting, 0.5/3 of the electrical installation for 3kWp, and 0.5/2.5 of one inverter at installation. Include two inverter purchases over the existing module service horizon (one initial, one replacement). Expected manufactured inverter dose is 0.4 unit per module. At an illustrative 1000kWh/kWp/year, retained 11500kWh/module corresponds to 23 years and a 15-year inverter life would require two discrete purchases; this does not establish an independently measured module calendar life. Sensitivity 1-3 inverter purchases and roof versus ground mounting is required. No second electricity-loss factor: existing 11500kWh is retained as delivered output. Supplier inverter manufacture already includes its packaging and disposal; do not add whole-inverter disposal again. Native 2.5kW inverter and mounting/electrical inventories are background material/architecture proxies, not perovskite manufacturer hardware. External mounting is distinct from the existing module frame. Building roof/chassis production is outside this added equipment kit. Electrical installation and support manufacture use existing supplier EOL boundaries; missing collection details are not invented. This closes the previously absent installation boundary, not every semiconductor/installation specification or lifetime uncertainty. Existing module cells, frame, packaging and yield unchanged; no runtime/native/share edits.
Exchanges
name | amount | location | unit | categories | type | reference product | comment | product
photovoltaic balance of system production, perovskite, 0.5 kWp | 1 | GLO | unit |  | production | photovoltaic balance of system, perovskite, 0.5 kWp |  | photovoltaic balance of system, perovskite, 0.5 kWp
market for inverter, 2.5kW | 0.4 | GLO | unit |  | technosphere | inverter, 2.5kW |  | inverter, 2.5kW
market for photovoltaic mounting system, for slanted-roof installation | 2 | GLO | square meter |  | technosphere | photovoltaic mounting system, for slanted-roof installation |  | photovoltaic mounting system, for slanted-roof installation
market for photovoltaics, electric installation for 3kWp module, at building | 0.16667 | GLO | unit |  | technosphere | photovoltaics, electric installation for 3kWp module, at building |  | photovoltaics, electric installation for 3kWp module, at building