## lci
database | stationary battery
Activity | electricity supply, from stationary 19.5 kWh NMC battery
production amount | 1
comment | APPROVED HOME-STORAGE DELIVERED-ENERGY BOUNDARY, issue66,2026-10-18. Jasper etal2022 DOI10.1016/j.jclepro.2022.132899 section2.4,pages5-6 andTable2. Source0.815charge/discharge efficiency explicitly excludesstandby. Standby22.5W for6000h/year,halffromchargedbattery andhalffromgrid. Retain existing modeled13year/2500cycle scenario rather than silently adopting paper20year/7300cycle reference. Sourcepaper section2.2 specifies maximum80%LFPDoD,contradicting the copiedworkbook90%table. Choose0.8DoDforbothchemistries; NMCretains its existing0.8engineeringreference at existing14.4/19.5nominalkWh. Consumer-deliveredlifetimeenergyQ=capacity*DoD*2500cycles:28800kWhLFP,39000kWhNMC811. Retain13yearcalendar horizon and2500operatingcycles; this is a documentedmodelscenario,not manufacturer measuredlife or automaticonecycleperday. StandbyS=.0225kW*6000h/year*13years=1755kWh. Chargepurchase=(Q+S/2)/0.815; directgridstandby=S/2. Per1kWhconsumeroutput,firstinput=(1+S/(2Q))/0.815 andsecond=S/(2Q),so battery-suppliedstandby ischargedandlost once.0.815alreadyincludescycleconversionlosses,notstandby; do not multiply again by cell93%efficiency or add19%instead of dividingbyefficiency. Existingtwoelectricitysupplier identities retained as a grid-referencecase:thepaperhalfPV/halfgrid assumption is not a newSwisshourlychargingmix. No newPVcapacity oralteredselfconsumptionprofile. System manufacture dose=1/Q,firstwholeinstalledset; componentreplacements handledseparately byissue67 withoutanotherlifetime divisor. CorrectLFPcopiedNMCcomment and2020citationto2022. Capacity isgross; DoD already limitsusableenergy,do not reapplyit in cell manufacture. Uncertainty of actualcycleefficiency,standbyhours,loadsanddegradation remain explicit; sourcepaper itselfuses literatureusephasevalues. No premature newprimarysecondary orrecoverycredit. Staticnominalcapacity andno degradationreference imply constantcycleoutput; futureagingprofile needs a separate sourceddesign. Actualscenario:19.5kWh gross,0.8DoD,Q=39000.0kWh,S=1755.0kWh,chargeinput=1.2546012269938651kWh/outputkWh,directstandby=0.0225kWh/outputkWh. PREVIOUS NOTES (retained as history; the correction above takes precedence): 1 kWh of electricity discharged from a stationary battery. Accounts for charge and discharge losses: 19%. The original dataset is a 19.5 kWh home storage system, using NMC811 cells. The system has a stand-by consumption of 22 W over 6000 hours per year. Assumes lifetime of 2500 charge-discharge cycles over 13 years, and a maximum depth of discharge of 80%. In total, the system delivers 2500 [cycles] x 80% x 19.5 [Wh] = 39000 kWh.
reference product | electricity, high voltage
location | CH
unit | kilowatt hour
Exchanges
name | amount | location | unit | type | reference product | categories | comment | uncertainty type | loc | minimum | maximum
electricity supply, from stationary 19.5 kWh NMC battery | 1 | CH | kilowatt hour | production | electricity, high voltage
market for electricity, low voltage | 1.2546 | CH | kilowatt hour | technosphere | electricity, low voltage |  | Accounts for the round trip efficiency of 81%. Min-max: 75-90% efficiency. | 5 | 1.2546 | 1.1597 | 1.3179
market for electricity, low voltage | 0.0225 | CH | kilowatt hour | technosphere | electricity, low voltage |  | Accounts or standby electricity consumption.
home electricity storage system, 19.5 kWh, NMC811 battery | 2.5641e-05 | RER | unit | technosphere | home electricity storage system |  | Home storage system. Min-max values: 2000-3000 cycle life. | 5 | 2.5641e-05 | 2.1368e-05 | 3.2051e-05
Activity | electricity supply, from stationary 14.4 kWh LFP battery
production amount | 1
comment | APPROVED HOME-STORAGE DELIVERED-ENERGY BOUNDARY, issue66,2026-10-18. Jasper etal2022 DOI10.1016/j.jclepro.2022.132899 section2.4,pages5-6 andTable2. Source0.815charge/discharge efficiency explicitly excludesstandby. Standby22.5W for6000h/year,halffromchargedbattery andhalffromgrid. Retain existing modeled13year/2500cycle scenario rather than silently adopting paper20year/7300cycle reference. Sourcepaper section2.2 specifies maximum80%LFPDoD,contradicting the copiedworkbook90%table. Choose0.8DoDforbothchemistries; NMCretains its existing0.8engineeringreference at existing14.4/19.5nominalkWh. Consumer-deliveredlifetimeenergyQ=capacity*DoD*2500cycles:28800kWhLFP,39000kWhNMC811. Retain13yearcalendar horizon and2500operatingcycles; this is a documentedmodelscenario,not manufacturer measuredlife or automaticonecycleperday. StandbyS=.0225kW*6000h/year*13years=1755kWh. Chargepurchase=(Q+S/2)/0.815; directgridstandby=S/2. Per1kWhconsumeroutput,firstinput=(1+S/(2Q))/0.815 andsecond=S/(2Q),so battery-suppliedstandby ischargedandlost once.0.815alreadyincludescycleconversionlosses,notstandby; do not multiply again by cell93%efficiency or add19%instead of dividingbyefficiency. Existingtwoelectricitysupplier identities retained as a grid-referencecase:thepaperhalfPV/halfgrid assumption is not a newSwisshourlychargingmix. No newPVcapacity oralteredselfconsumptionprofile. System manufacture dose=1/Q,firstwholeinstalledset; componentreplacements handledseparately byissue67 withoutanotherlifetime divisor. CorrectLFPcopiedNMCcomment and2020citationto2022. Capacity isgross; DoD already limitsusableenergy,do not reapplyit in cell manufacture. Uncertainty of actualcycleefficiency,standbyhours,loadsanddegradation remain explicit; sourcepaper itselfuses literatureusephasevalues. No premature newprimarysecondary orrecoverycredit. Staticnominalcapacity andno degradationreference imply constantcycleoutput; futureagingprofile needs a separate sourceddesign. Actualscenario:14.4kWh gross,0.8DoD,Q=28800.000000000004kWh,S=1755.0kWh,chargeinput=1.2643788343558284kWh/outputkWh,directstandby=0.030468749999999996kWh/outputkWh. PREVIOUS NOTES (retained as history; the correction above takes precedence): 1 kWh of electricity discharged from a stationary battery. Accounts for charge and discharge losses: 19%. The original dataset is a 19.5 kWh home storage system, using NMC811 cells. The system has a stand-by consumption of 22 W over 6000 hours per year. Assumes lifetime of 2500 charge-discharge cycles over 13 years, and a maximum depth of discharge of 80%. In total, the system delivers 2500 [cycles] x 80% x 19.5 [Wh] = 39000 kWh.
reference product | electricity, high voltage
location | CH
unit | kilowatt hour
Exchanges
name | amount | location | unit | type | reference product | categories | comment | uncertainty type | loc | minimum | maximum
electricity supply, from stationary 14.4 kWh LFP battery | 1 | CH | kilowatt hour | production | electricity, high voltage
market for electricity, low voltage | 1.2644 | CH | kilowatt hour | technosphere | electricity, low voltage |  | Accounts for the round trip efficiency of 81%. Min-max: 75-90% efficiency. | 5 | 1.2644 | 1.1688 | 1.3281
market for electricity, low voltage | 0.030469 | CH | kilowatt hour | technosphere | electricity, low voltage |  | Accounts or standby electricity consumption.
home electricity storage system, 14.4 kWh, LFP battery | 3.4722e-05 | RER | unit | technosphere | home electricity storage system |  | Home storage system. Min-max values: 2000-3000 cycle life. | 5 | 3.4722e-05 | 2.8935e-05 | 4.3403e-05
Activity | home electricity storage system, 14.4 kWh, LFP battery
reference product | home electricity storage system
location | RER
amount | 1
unit | unit
comment | APPROVED HOME-STORAGE COMPONENT LIFE BUDGETS, issue67,2026-10-18. Jasper etal2022 DOI10.1016/j.jclepro.2022.132899 Table3,minimum/maximum calendar and cyclelife. Recompute for retained13years/2500cycles,NOT copy published20year/7300cycle factors. For eachcomponent selecthigh/lowmanufacturedsets=max(1,systemyears/componentyears,systemcycles/componentcycles),usingpairedlow/highlife endpoints,then midpointsets as engineeringexpectedlifetimeattribution. Clampatonebecauseanewcompleteinstalledsetisrequired; no assumedreusecredit for residualcomponentlife. This is not a probabilisticfailure distribution or literal fractionalinstallation. ReferenceLFPcellsets1,NMC811cellsets1.125;charger/inverter/controls/moduleBMSsets1.3125;cables1.15;housing/module steel1.0. Sourcepublished1.96/2.43cell and1.92electronics factors refer20years/7300cycles andmustnot be blindly transferred. Each home system activity now means an installeddesignplusits13yearmanufacturingreplacementbudget; labelsnominalkWhstayinstalledcapacity,not manufacturedcapacitysum. Multiplycellmanufactureonly bycellfactor within newunitmodule; moduleBMS follows electronicsfactor,modulesteel/rolling remainoneinstalledset. Externalsteelhousingremainsone,externalcontroller/electronics,charger,inverter andcablesfollowtheir own factors. Do not multiplythewholemodule anditscellsagain or buyanotherfullhome systemfor inverterfailure. Increasecomponentfreight withactualmanufacturedcomponentmass; retaininitialassemblyelectricityonce because source replacementassemblyenergy is unspecified,which remains a coveragegap. Existing servicewrapperstays1/consumerlifetimekWh fromissue66; operatingelectricity,DoD,nominalinstalledcapacity andcalendarhorizonunchanged. Transportation is at original routeintensities; packaging/maintenance labour and returntransport are gaps. Device-specific treatment/recycling is not invented; no recoverycredits orprimarysecondaryshares added. Future electronicsdurability is a sourceassumption,not verifiedmodernfleetlife. Sensitivityuseslistedmin/maxsets andsourcecalendar/cyclelimits. Numericreference:{"LFP":{"min_sets":1,"max_sets":1,"reference_sets":1.0},"NMC811":{"min_sets":1,"max_sets":1.25,"reference_sets":1.125},"electronics":{"min_sets":1,"max_sets":1.625,"reference_sets":1.3125},"inverter":{"min_sets":1,"max_sets":1.625,"reference_sets":1.3125},"charger":{"min_sets":1,"max_sets":1.625,"reference_sets":1.3125},"cable":{"min_sets":1,"max_sets":1.3,"reference_sets":1.15},"housing":{"min_sets":1,"max_sets":1,"reference_sets":1.0}} PREVIOUS NOTES (retained as history; the correction above takes precedence): APPROVED HOME-STORAGE CELL/CAPACITY RECONCILIATION, issue65,2026-10-18. Jasper etal2022 DOI10.1016/j.jclepro.2022.132899,public author PDF https://publikationen.bibliothek.kit.edu/1000148250/149191979 . Existing accepted LFP160Wh/kg andNMC811280Wh/kg cell references in chemistry-specific capacity markets; this is an explicit adapted engineering variant,not reproduction of the measured source140/190Wh/kg pouch cells. Retain labelled14.4kWhLFP and19.5kWhNMC811 grossnominalcapacity. Previous161.28kgmodule*0.63=101.6064kgcells produces14.224896/19.305216kWh even at copied140/190Wh/kg,and the actually linkedgenericcell reference is different again. Adopt the already accepted chemistry-specific160/280Wh/kg reference,so manufacture90kgLFPcells or69.642857142857kgNMC811cells per installedhome system. This selects a coherent currentcell-reference variant; it is NOT evidence original sourcecapacity or measuredcellmass were wrong. Source-specific Mohr cell inventories and precise pouch geometry remain a comparison gap. Preserve54.8352kgmodule steel,4.8384kg moduleBMS and their existingmanufacturing/transport proxies as fixed engineeringhousing architecture; do not fill releasedcellmass with arbitrarymetal tohold161.28kg. New moduleprovider is oneunit for allinstalledmodules in onehome system,not onekg or onephysicalcell. Retain exactcell supplier/product/location from corrected chemistry hardware provider; nocompletepack or extra centralBMS input. Update freight pernewmodulemanufacturedmass using existingonekg-route intensities,while currentnoncell hardware references remainfixed. Cell manufacture energy is includedupstream,not chargedagain. Original288kgsourcewholeHSS mass and140/190Wh/kgmetadata are historical,not the updatedengineeringvariant; complete noncell component retainedmass/yields are not certified by newmodule closure. ModulebaselineLFP149.6736kg,NMC129.316457142857kg excludesother unchangedHSSperiphery. No source systemlifetime,operatingloss,DoD orreplacement change here; issues66/67 reconcilethose separately. This fixedhomecell-design path does not silently inheritmobile futuredensitylearning. Existing legacykgmoduleprovidersremainavailable forother consumers. No native/runtime edits or recyclingcredits; omitteddevice-specificEOL remains explicitgap. Currentreference:chemistryLFP,nominal14.4kWh,cell specific energy160.0Wh/kg,installedcellmass90.0kg,modulenoncellmass59.6736kg,totalmodulemass149.6736kg. PREVIOUS NOTES (retained as history; the correction above takes precedence): Life cycle assessment (LCA) of a battery home storage system based on primary data, Friedrich B. Jasper, Jana Spathe, Manuel Baumann, Jens F. Peters, Janna Ruhland, Marcel Weil, 2020, Journal of Cleaner Production Cell type: LFP, Energy density in Wh/kg:140, Cycle lifetime: 2500-10000, Calendar lifetime in years:13-20, Efficiency in %: 93, Development stage: Mature, Storage Capacity of the HSS in kWh:14.4. Weight: 288 kg. Variable LFP LFP SIB NMC811 NMC811 Energy Density (Wh/kg) 140 140 128 190 200 Resulting Capacity (kWh) 14.4 14.4 13.1657 19.5429 20.5714 Round Trip efficiency system 0.815 0.815 0.815 0.815 0.815 Depth of discharge 0.9 0.9 0.8 0.8 0.8 electricity standby consumption (W) 22.5 22.5 22.5 22.5 22.5 Time of standby per year (h) 6000 6000 6000 6000 6000
Exchanges
name | reference product | amount | unit | location | type | comment
home electricity storage system, 14.4 kWh, LFP battery | home electricity storage system | 1 | unit | RER | production
ampere charger production | ampere charger for home storage system | 18.9 | kilogram | RER | technosphere | Ampere Charger
market for cable, unspecified | cable, unspecified | 9.936 | kilogram | GLO | technosphere | Cable
market for electricity, medium voltage | electricity, medium voltage | 34.56 | kilowatt hour | DE | technosphere | Electricity
market for electronics, for control units | electronics, for control units | 0.756 | kilogram | GLO | technosphere | Electronics
housing assembly for home storage system | housing for home storage system | 83.52 | kilogram | RER | technosphere | Housing
inverter production for home storage system | inverter for home storage system | 22.68 | kilogram | RER | technosphere | Inverter
battery module production, home storage, Li-ion, LFP, 14.4 kWh | battery module, home storage, Li-ion, LFP, 14.4 kWh | 1 | unit | RER | technosphere | LFP Module
system controller production, for home storage system | system controller, for home storage system | 7.56 | kilogram | RER | technosphere | System Control
market for transport, freight, lorry 16-32 metric ton, EURO5 | transport, freight, lorry 16-32 metric ton, EURO5 | 90.3528 | ton kilometer | RER | technosphere | Transport, lorry
Activity | home electricity storage system, 19.5 kWh, NMC811 battery
reference product | home electricity storage system
location | RER
amount | 1
unit | unit
comment | APPROVED HOME-STORAGE COMPONENT LIFE BUDGETS, issue67,2026-10-18. Jasper etal2022 DOI10.1016/j.jclepro.2022.132899 Table3,minimum/maximum calendar and cyclelife. Recompute for retained13years/2500cycles,NOT copy published20year/7300cycle factors. For eachcomponent selecthigh/lowmanufacturedsets=max(1,systemyears/componentyears,systemcycles/componentcycles),usingpairedlow/highlife endpoints,then midpointsets as engineeringexpectedlifetimeattribution. Clampatonebecauseanewcompleteinstalledsetisrequired; no assumedreusecredit for residualcomponentlife. This is not a probabilisticfailure distribution or literal fractionalinstallation. ReferenceLFPcellsets1,NMC811cellsets1.125;charger/inverter/controls/moduleBMSsets1.3125;cables1.15;housing/module steel1.0. Sourcepublished1.96/2.43cell and1.92electronics factors refer20years/7300cycles andmustnot be blindly transferred. Each home system activity now means an installeddesignplusits13yearmanufacturingreplacementbudget; labelsnominalkWhstayinstalledcapacity,not manufacturedcapacitysum. Multiplycellmanufactureonly bycellfactor within newunitmodule; moduleBMS follows electronicsfactor,modulesteel/rolling remainoneinstalledset. Externalsteelhousingremainsone,externalcontroller/electronics,charger,inverter andcablesfollowtheir own factors. Do not multiplythewholemodule anditscellsagain or buyanotherfullhome systemfor inverterfailure. Increasecomponentfreight withactualmanufacturedcomponentmass; retaininitialassemblyelectricityonce because source replacementassemblyenergy is unspecified,which remains a coveragegap. Existing servicewrapperstays1/consumerlifetimekWh fromissue66; operatingelectricity,DoD,nominalinstalledcapacity andcalendarhorizonunchanged. Transportation is at original routeintensities; packaging/maintenance labour and returntransport are gaps. Device-specific treatment/recycling is not invented; no recoverycredits orprimarysecondaryshares added. Future electronicsdurability is a sourceassumption,not verifiedmodernfleetlife. Sensitivityuseslistedmin/maxsets andsourcecalendar/cyclelimits. Numericreference:{"LFP":{"min_sets":1,"max_sets":1,"reference_sets":1.0},"NMC811":{"min_sets":1,"max_sets":1.25,"reference_sets":1.125},"electronics":{"min_sets":1,"max_sets":1.625,"reference_sets":1.3125},"inverter":{"min_sets":1,"max_sets":1.625,"reference_sets":1.3125},"charger":{"min_sets":1,"max_sets":1.625,"reference_sets":1.3125},"cable":{"min_sets":1,"max_sets":1.3,"reference_sets":1.15},"housing":{"min_sets":1,"max_sets":1,"reference_sets":1.0}} PREVIOUS NOTES (retained as history; the correction above takes precedence): APPROVED HOME-STORAGE CELL/CAPACITY RECONCILIATION, issue65,2026-10-18. Jasper etal2022 DOI10.1016/j.jclepro.2022.132899,public author PDF https://publikationen.bibliothek.kit.edu/1000148250/149191979 . Existing accepted LFP160Wh/kg andNMC811280Wh/kg cell references in chemistry-specific capacity markets; this is an explicit adapted engineering variant,not reproduction of the measured source140/190Wh/kg pouch cells. Retain labelled14.4kWhLFP and19.5kWhNMC811 grossnominalcapacity. Previous161.28kgmodule*0.63=101.6064kgcells produces14.224896/19.305216kWh even at copied140/190Wh/kg,and the actually linkedgenericcell reference is different again. Adopt the already accepted chemistry-specific160/280Wh/kg reference,so manufacture90kgLFPcells or69.642857142857kgNMC811cells per installedhome system. This selects a coherent currentcell-reference variant; it is NOT evidence original sourcecapacity or measuredcellmass were wrong. Source-specific Mohr cell inventories and precise pouch geometry remain a comparison gap. Preserve54.8352kgmodule steel,4.8384kg moduleBMS and their existingmanufacturing/transport proxies as fixed engineeringhousing architecture; do not fill releasedcellmass with arbitrarymetal tohold161.28kg. New moduleprovider is oneunit for allinstalledmodules in onehome system,not onekg or onephysicalcell. Retain exactcell supplier/product/location from corrected chemistry hardware provider; nocompletepack or extra centralBMS input. Update freight pernewmodulemanufacturedmass using existingonekg-route intensities,while currentnoncell hardware references remainfixed. Cell manufacture energy is includedupstream,not chargedagain. Original288kgsourcewholeHSS mass and140/190Wh/kgmetadata are historical,not the updatedengineeringvariant; complete noncell component retainedmass/yields are not certified by newmodule closure. ModulebaselineLFP149.6736kg,NMC129.316457142857kg excludesother unchangedHSSperiphery. No source systemlifetime,operatingloss,DoD orreplacement change here; issues66/67 reconcilethose separately. This fixedhomecell-design path does not silently inheritmobile futuredensitylearning. Existing legacykgmoduleprovidersremainavailable forother consumers. No native/runtime edits or recyclingcredits; omitteddevice-specificEOL remains explicitgap. Currentreference:chemistryNMC811,nominal19.5kWh,cell specific energy280.0Wh/kg,installedcellmass69.64285714285714kg,modulenoncellmass59.6736kg,totalmodulemass129.31645714285713kg. PREVIOUS NOTES (retained as history; the correction above takes precedence): Life cycle assessment (LCA) of a battery home storage system based on primary data, Friedrich B. Jasper, Jana Spathe, Manuel Baumann, Jens F. Peters, Janna Ruhland, Marcel Weil, 2020, Journal of Cleaner Production Cell type: LFP, Energy density in Wh/kg:140, Cycle lifetime: 2500-10000, Calendar lifetime in years:13-20, Efficiency in %: 93, Development stage: Mature, Storage Capacity of the HSS in kWh:14.4. Weight: 288 kg. Variable LFP LFP SIB NMC811 NMC811 Energy Density (Wh/kg) 140 140 128 190 200 Resulting Capacity (kWh) 14.4 14.4 13.1657 19.5429 20.5714 Round Trip efficiency system 0.815 0.815 0.815 0.815 0.815 Depth of discharge 0.9 0.9 0.8 0.8 0.8 electricity standby consumption (W) 22.5 22.5 22.5 22.5 22.5 Time of standby per year (h) 6000 6000 6000 6000 6000
Exchanges
name | reference product | amount | unit | location | type | comment
home electricity storage system, 19.5 kWh, NMC811 battery | home electricity storage system | 1 | unit | RER | production
ampere charger production | ampere charger for home storage system | 18.9 | kilogram | RER | technosphere | Ampere Charger
market for cable, unspecified | cable, unspecified | 9.936 | kilogram | GLO | technosphere | Cable
market for electricity, medium voltage | electricity, medium voltage | 34.56 | kilowatt hour | DE | technosphere | Electricity
market for electronics, for control units | electronics, for control units | 0.756 | kilogram | GLO | technosphere | Electronics
housing assembly for home storage system | housing for home storage system | 83.52 | kilogram | RER | technosphere | Housing
inverter production for home storage system | inverter for home storage system | 22.68 | kilogram | RER | technosphere | Inverter
battery module production, home storage, Li-ion, NMC811, 19.5 kWh | battery module, home storage, Li-ion, NMC811, 19.5 kWh | 1 | unit | RER | technosphere | LFP Module
system controller production, for home storage system | system controller, for home storage system | 7.56 | kilogram | RER | technosphere | System Control
market for transport, freight, lorry 16-32 metric ton, EURO5 | transport, freight, lorry 16-32 metric ton, EURO5 | 90.3528 | ton kilometer | RER | technosphere | Transport, lorry
Activity | ampere charger production
reference product | ampere charger for home storage system
location | RER
amount | 1
unit | kilogram
comment | Life cycle assessment (LCA) of a battery home storage system based on primary data, Friedrich B. Jasper, Jana Spathe, Manuel Baumann, Jens F. Peters, Janna Ruhland, Marcel Weil, 2020, Journal of Cleaner Production Ampere charge. Weight: 14.2 kg.
Exchanges
name | reference product | amount | unit | location | type | comment
ampere charger production | ampere charger for home storage system | 1 | kilogram | RER | production
market for aluminium alloy, AlMg3 | aluminium alloy, AlMg3 | 0.15 | kilogram | GLO | technosphere | Heat sink (Al)
market for cable, unspecified | cable, unspecified | 0.02 | kilogram | GLO | technosphere | Cable
market for capacitor, electrolyte type, > 2cm height | capacitor, electrolyte type, > 2cm height | 0.01 | kilogram | GLO | technosphere | Capacitor, electrolyte type
market for capacitor, film type, for through-hole mounting | capacitor, film type, for through-hole mounting | 0.01 | kilogram | GLO | technosphere | Capacitor, film type
market for extrusion, plastic film | extrusion, plastic film | 0.01 | kilogram | GLO | technosphere | Plastic film
market for fan, for power supply unit, desktop computer | fan, for power supply unit, desktop computer | 0.02 | kilogram | GLO | technosphere | Fan
inductor, other production | inductor, other | 0.08 | kilogram | RER | technosphere | Inductor
market for inductor, ring core choke type | inductor, ring core choke type | 0.14 | kilogram | GLO | technosphere | Inductor, ring core choke type
market for metal working, average for aluminium product manufacturing | metal working, average for aluminium product manufacturing | 0.15 | kilogram | GLO | technosphere | Metal working, aluminium
market for metal working, average for steel product manufacturing | metal working, average for steel product manufacturing | 0.51 | kilogram | GLO | technosphere | Metal working, steel
market for printed wiring board, for through-hole mounting, Pb containing surface | printed wiring board, for through-hole mounting, Pb containing surface | 0.02 | square meter | GLO | technosphere | Printed wiring board
market for steel, low-alloyed | steel, low-alloyed | 0.51 | kilogram | GLO | technosphere | Steel
market for transport, freight train | transport, freight train | 1 | ton kilometer | Europe without Switzerland | technosphere | Transport, train
market for transport, freight, lorry 16-32 metric ton, EURO5 | transport, freight, lorry 16-32 metric ton, EURO5 | 1 | ton kilometer | RER | technosphere | Transport, freight lorry
market for transport, freight, sea, container ship | transport, freight, sea, container ship | 8 | ton kilometer | GLO | technosphere | Transport, freights sea
Activity | inductor, other production
reference product | inductor, other
location | RER
amount | 1
unit | kilogram
comment | Life cycle assessment (LCA) of a battery home storage system based on primary data, Friedrich B. Jasper, Jana Spathe, Manuel Baumann, Jens F. Peters, Janna Ruhland, Marcel Weil, 2020, Journal of Cleaner Production
Exchanges
name | reference product | amount | unit | location | type | comment
inductor, other production | inductor, other | 1 | kilogram | RER | production
market for cast iron | cast iron | 0.46 | kilogram | GLO | technosphere | Iron
market for copper, cathode | copper, cathode | 0.43 | kilogram | GLO | technosphere | Copper
market for extrusion, plastic film | extrusion, plastic film | 0.04 | kilogram | GLO | technosphere | Plastic
market for inductor, auxilliaries and energy use | inductor, auxilliaries and energy use | 1 | kilogram | GLO | technosphere | Production efforts
market for steel, low-alloyed | steel, low-alloyed | 0.07 | kilogram | GLO | technosphere | Steel
market for wire drawing, copper | wire drawing, copper | 0.43 | kilogram | GLO | technosphere | Wire drawing, copper
Activity | housing assembly for home storage system
reference product | housing for home storage system
location | RER
amount | 1
unit | kilogram
comment | Life cycle assessment (LCA) of a battery home storage system based on primary data, Friedrich B. Jasper, Jana Spathe, Manuel Baumann, Jens F. Peters, Janna Ruhland, Marcel Weil, 2020, Journal of Cleaner Production
Exchanges
name | reference product | amount | unit | location | type | comment
housing assembly for home storage system | housing for home storage system | 1 | kilogram | RER | production
market for metal working, average for steel product manufacturing | metal working, average for steel product manufacturing | 0.997 | kilogram | GLO | technosphere | Metal working, steel
market for steel, low-alloyed | steel, low-alloyed | 0.997 | kilogram | GLO | technosphere | Steel
market for synthetic rubber | synthetic rubber | 0.003 | kilogram | GLO | technosphere | Rubber seal
market for transport, freight train | transport, freight train | 0.2 | ton kilometer | Europe without Switzerland | technosphere | Transport, train
market for transport, freight, lorry 16-32 metric ton, EURO5 | transport, freight, lorry 16-32 metric ton, EURO5 | 0.1 | ton kilometer | RER | technosphere | Transport, freight
Activity | inverter production for home storage system
reference product | inverter for home storage system
location | RER
amount | 1
unit | kilogram
comment | Life cycle assessment (LCA) of a battery home storage system based on primary data, Friedrich B. Jasper, Jana Spathe, Manuel Baumann, Jens F. Peters, Janna Ruhland, Marcel Weil, 2020, Journal of Cleaner Production
Exchanges
name | reference product | amount | unit | location | type | comment
inverter production for home storage system | inverter for home storage system | 1 | kilogram | RER | production
market for aluminium alloy, AlMg3 | aluminium alloy, AlMg3 | 0.06 | kilogram | GLO | technosphere | Heat sink (Al)
market for cable, unspecified | cable, unspecified | 0.01 | kilogram | GLO | technosphere | Cable
market for capacitor, electrolyte type, > 2cm height | capacitor, electrolyte type, > 2cm height | 0.03 | kilogram | GLO | technosphere | Capacitor, electrolyte type
market for capacitor, film type, for through-hole mounting | capacitor, film type, for through-hole mounting | 0.04 | kilogram | GLO | technosphere | Capacitor, film type
market for fan, for power supply unit, desktop computer | fan, for power supply unit, desktop computer | 0.01 | kilogram | GLO | technosphere | Fan
inductor, other production | inductor, other | 0.27 | kilogram | RER | technosphere | Inductor
market for inductor, ring core choke type | inductor, ring core choke type | 0.07 | kilogram | GLO | technosphere
market for metal working, average for aluminium product manufacturing | metal working, average for aluminium product manufacturing | 0.05 | kilogram | GLO | technosphere | Metal working aluminium
market for metal working, average for steel product manufacturing | metal working, average for steel product manufacturing | 0.45 | kilogram | GLO | technosphere | Metal working steel
market for printed wiring board, for through-hole mounting, Pb containing surface | printed wiring board, for through-hole mounting, Pb containing surface | 0.02 | square meter | GLO | technosphere | Printed wiring boards
market for steel, low-alloyed | steel, low-alloyed | 0.45 | kilogram | GLO | technosphere | Steel
market for transport, freight train | transport, freight train | 1 | ton kilometer | Europe without Switzerland | technosphere | Transport, train
market for transport, freight, lorry 16-32 metric ton, EURO5 | transport, freight, lorry 16-32 metric ton, EURO5 | 1 | ton kilometer | RER | technosphere | Transport, lorry
market for transport, freight, sea, container ship | transport, freight, sea, container ship | 8 | ton kilometer | GLO | technosphere | Transport, ship
Activity | cell module production, LFP, for home storage system
reference product | cell module, LFP, for home storage system
location | RER
amount | 1
unit | kilogram
comment | Life cycle assessment (LCA) of a battery home storage system based on primary data, Friedrich B. Jasper, Jana Spathe, Manuel Baumann, Jens F. Peters, Janna Ruhland, Marcel Weil, 2020, Journal of Cleaner Production
Exchanges
name | reference product | amount | unit | location | type | comment
cell module production, LFP, for home storage system | cell module, LFP, for home storage system | 1 | kilogram | RER | production
battery module system production | battery module system for home storage system module | 0.03 | kilogram | RER | technosphere | BMS
market for battery cell, Li-ion, LFP | battery cell, Li-ion, LFP | 0.63 | kilogram | GLO | technosphere | LFP cell
market for metal working, average for steel product manufacturing | metal working, average for steel product manufacturing | 0.34 | kilogram | GLO | technosphere | Metal working steel
market for steel, low-alloyed | steel, low-alloyed | 0.34 | kilogram | GLO | technosphere | Steel
market for transport, freight train | transport, freight train | 1 | ton kilometer | Europe without Switzerland | technosphere | Transport, train
market for transport, freight, lorry 16-32 metric ton, EURO5 | transport, freight, lorry 16-32 metric ton, EURO5 | 1 | ton kilometer | RER | technosphere | Transport, lorry
market for transport, freight, sea, container ship | transport, freight, sea, container ship | 8 | ton kilometer | GLO | technosphere | Transport, ship
Activity | cell module production, NMC811, for home storage system
reference product | cell module, NMC811, for home storage system
location | RER
amount | 1
unit | kilogram
comment | Life cycle assessment (LCA) of a battery home storage system based on primary data, Friedrich B. Jasper, Jana Spathe, Manuel Baumann, Jens F. Peters, Janna Ruhland, Marcel Weil, 2020, Journal of Cleaner Production
Exchanges
name | reference product | amount | unit | location | type | comment
cell module production, NMC811, for home storage system | cell module, NMC811, for home storage system | 1 | kilogram | RER | production
battery module system production | battery module system for home storage system module | 0.03 | kilogram | RER | technosphere | BMS
market for battery cell, Li-ion, NMC811 | battery cell, Li-ion, NMC811 | 0.63 | kilogram | GLO | technosphere | LFP cell
market for metal working, average for steel product manufacturing | metal working, average for steel product manufacturing | 0.34 | kilogram | GLO | technosphere | Metal working steel
market for steel, low-alloyed | steel, low-alloyed | 0.34 | kilogram | GLO | technosphere | Steel
market for transport, freight train | transport, freight train | 1 | ton kilometer | Europe without Switzerland | technosphere | Transport, train
market for transport, freight, lorry 16-32 metric ton, EURO5 | transport, freight, lorry 16-32 metric ton, EURO5 | 1 | ton kilometer | RER | technosphere | Transport, lorry
market for transport, freight, sea, container ship | transport, freight, sea, container ship | 8 | ton kilometer | GLO | technosphere | Transport, ship
Activity | battery module system production
reference product | battery module system for home storage system module
location | RER
amount | 1
unit | kilogram
comment | Life cycle assessment (LCA) of a battery home storage system based on primary data, Friedrich B. Jasper, Jana Spathe, Manuel Baumann, Jens F. Peters, Janna Ruhland, Marcel Weil, 2020, Journal of Cleaner Production
Exchanges
name | reference product | amount | unit | location | type | comment
battery module system production | battery module system for home storage system module | 1 | kilogram | RER | production
market for aluminium alloy, AlMg3 | aluminium alloy, AlMg3 | 0.64 | kilogram | GLO | technosphere | Heat sink (Al)
market for cable, unspecified | cable, unspecified | 0.03 | kilogram | GLO | technosphere | Cable
market for capacitor, electrolyte type, > 2cm height | capacitor, electrolyte type, > 2cm height | 0.03 | kilogram | GLO | technosphere | Capacitor, electrolyte type
market for metal working, average for aluminium product manufacturing | metal working, average for aluminium product manufacturing | 0.64 | kilogram | GLO | technosphere | Metal working aluminium
market for printed wiring board, for through-hole mounting, Pb containing surface | printed wiring board, for through-hole mounting, Pb containing surface | 0.09 | square meter | GLO | technosphere | Printed wiring boards
market for transport, freight train | transport, freight train | 0.2 | ton kilometer | Europe without Switzerland | technosphere | Transport, train
market for transport, freight, lorry 16-32 metric ton, EURO5 | transport, freight, lorry 16-32 metric ton, EURO5 | 0.1 | ton kilometer | RER | technosphere | Transport, lorry
Activity | system controller production, for home storage system
reference product | system controller, for home storage system
location | RER
amount | 1
unit | kilogram
comment | Life cycle assessment (LCA) of a battery home storage system based on primary data, Friedrich B. Jasper, Jana Spathe, Manuel Baumann, Jens F. Peters, Janna Ruhland, Marcel Weil, 2020, Journal of Cleaner Production
Exchanges
name | reference product | amount | unit | location | type | comment
system controller production, for home storage system | system controller, for home storage system | 1 | kilogram | RER | production
battery module system production | battery module system for home storage system module | 0.17 | kilogram | RER | technosphere | Control screen
market for electronics, for control units | electronics, for control units | 0.32 | kilogram | GLO | technosphere | Electronics
market for metal working, average for steel product manufacturing | metal working, average for steel product manufacturing | 0.44 | kilogram | GLO | technosphere | Metal working steel
market for power supply unit, for desktop computer | power supply unit, for desktop computer | 0.03 | unit | GLO | technosphere | Power supply unit
market for steel, low-alloyed | steel, low-alloyed | 0.44 | kilogram | GLO | technosphere | Steel
market for switch, toggle type | switch, toggle type | 0.02 | kilogram | GLO | technosphere | Switch
Activity | battery module production, home storage, Li-ion, LFP, 14.4 kWh
location | RER
production amount | 1
reference product | battery module, home storage, Li-ion, LFP, 14.4 kWh
unit | unit
source | Jasper etal2022 DOI10.1016/j.jclepro.2022.132899,public author PDF https://publikationen.bibliothek.kit.edu/1000148250/149191979 . Existing accepted LFP160Wh/kg andNMC811280Wh/kg cell references in chemistry-specific capacity markets; this is an explicit adapted engineering variant,not reproduction of the measured source140/190Wh/kg pouch cells.
comment | Nomenclature revision, 2026-10-19. Former activity name: cell modules, home 14.4kWh LFP, capacity-consistent reference. Former reference product: cell modules, home 14.4kWh LFP, capacity-consistent reference. Activity/product labels and supplier references only; coefficients, formulas, uncertainty, declared output and unit are unchanged. Original engineering assumptions, functional-unit basis and limitations remain below. APPROVED HOME-STORAGE COMPONENT LIFE BUDGETS, issue67,2026-10-18. Jasper etal2022 DOI10.1016/j.jclepro.2022.132899 Table3,minimum/maximum calendar and cyclelife. Recompute for retained13years/2500cycles,NOT copy published20year/7300cycle factors. For eachcomponent selecthigh/lowmanufacturedsets=max(1,systemyears/componentyears,systemcycles/componentcycles),usingpairedlow/highlife endpoints,then midpointsets as engineeringexpectedlifetimeattribution. Clampatonebecauseanewcompleteinstalledsetisrequired; no assumedreusecredit for residualcomponentlife. This is not a probabilisticfailure distribution or literal fractionalinstallation. ReferenceLFPcellsets1,NMC811cellsets1.125;charger/inverter/controls/moduleBMSsets1.3125;cables1.15;housing/module steel1.0. Sourcepublished1.96/2.43cell and1.92electronics factors refer20years/7300cycles andmustnot be blindly transferred. Each home system activity now means an installeddesignplusits13yearmanufacturingreplacementbudget; labelsnominalkWhstayinstalledcapacity,not manufacturedcapacitysum. Multiplycellmanufactureonly bycellfactor within newunitmodule; moduleBMS follows electronicsfactor,modulesteel/rolling remainoneinstalledset. Externalsteelhousingremainsone,externalcontroller/electronics,charger,inverter andcablesfollowtheir own factors. Do not multiplythewholemodule anditscellsagain or buyanotherfullhome systemfor inverterfailure. Increasecomponentfreight withactualmanufacturedcomponentmass; retaininitialassemblyelectricityonce because source replacementassemblyenergy is unspecified,which remains a coveragegap. Existing servicewrapperstays1/consumerlifetimekWh fromissue66; operatingelectricity,DoD,nominalinstalledcapacity andcalendarhorizonunchanged. Transportation is at original routeintensities; packaging/maintenance labour and returntransport are gaps. Device-specific treatment/recycling is not invented; no recoverycredits orprimarysecondaryshares added. Future electronicsdurability is a sourceassumption,not verifiedmodernfleetlife. Sensitivityuseslistedmin/maxsets andsourcecalendar/cyclelimits. Numericreference:{"LFP":{"min_sets":1,"max_sets":1,"reference_sets":1.0},"NMC811":{"min_sets":1,"max_sets":1.25,"reference_sets":1.125},"electronics":{"min_sets":1,"max_sets":1.625,"reference_sets":1.3125},"inverter":{"min_sets":1,"max_sets":1.625,"reference_sets":1.3125},"charger":{"min_sets":1,"max_sets":1.625,"reference_sets":1.3125},"cable":{"min_sets":1,"max_sets":1.3,"reference_sets":1.15},"housing":{"min_sets":1,"max_sets":1,"reference_sets":1.0}} PREVIOUS NOTES (retained as history; the correction above takes precedence): APPROVED HOME-STORAGE CELL/CAPACITY RECONCILIATION, issue65,2026-10-18. Jasper etal2022 DOI10.1016/j.jclepro.2022.132899,public author PDF https://publikationen.bibliothek.kit.edu/1000148250/149191979 . Existing accepted LFP160Wh/kg andNMC811280Wh/kg cell references in chemistry-specific capacity markets; this is an explicit adapted engineering variant,not reproduction of the measured source140/190Wh/kg pouch cells. Retain labelled14.4kWhLFP and19.5kWhNMC811 grossnominalcapacity. Previous161.28kgmodule*0.63=101.6064kgcells produces14.224896/19.305216kWh even at copied140/190Wh/kg,and the actually linkedgenericcell reference is different again. Adopt the already accepted chemistry-specific160/280Wh/kg reference,so manufacture90kgLFPcells or69.642857142857kgNMC811cells per installedhome system. This selects a coherent currentcell-reference variant; it is NOT evidence original sourcecapacity or measuredcellmass were wrong. Source-specific Mohr cell inventories and precise pouch geometry remain a comparison gap. Preserve54.8352kgmodule steel,4.8384kg moduleBMS and their existingmanufacturing/transport proxies as fixed engineeringhousing architecture; do not fill releasedcellmass with arbitrarymetal tohold161.28kg. New moduleprovider is oneunit for allinstalledmodules in onehome system,not onekg or onephysicalcell. Retain exactcell supplier/product/location from corrected chemistry hardware provider; nocompletepack or extra centralBMS input. Update freight pernewmodulemanufacturedmass using existingonekg-route intensities,while currentnoncell hardware references remainfixed. Cell manufacture energy is includedupstream,not chargedagain. Original288kgsourcewholeHSS mass and140/190Wh/kgmetadata are historical,not the updatedengineeringvariant; complete noncell component retainedmass/yields are not certified by newmodule closure. ModulebaselineLFP149.6736kg,NMC129.316457142857kg excludesother unchangedHSSperiphery. No source systemlifetime,operatingloss,DoD orreplacement change here; issues66/67 reconcilethose separately. This fixedhomecell-design path does not silently inheritmobile futuredensitylearning. Existing legacykgmoduleprovidersremainavailable forother consumers. No native/runtime edits or recyclingcredits; omitteddevice-specificEOL remains explicitgap.
Exchanges
name | amount | location | unit | categories | type | reference product | comment | product
battery module production, home storage, Li-ion, LFP, 14.4 kWh | 1 | RER | unit |  | production | battery module, home storage, Li-ion, LFP, 14.4 kWh |  | battery module, home storage, Li-ion, LFP, 14.4 kWh
battery module system production | 6.3504 | RER | kilogram |  | technosphere | battery module system for home storage system module |  | battery module system for home storage system module
market for battery cell, Li-ion, LFP | 90 | GLO | kilogram |  | technosphere | battery cell, Li-ion, LFP |  | battery cell, Li-ion, LFP
market for metal working, average for steel product manufacturing | 54.8352 | GLO | kilogram |  | technosphere | metal working, average for steel product manufacturing |  | metal working, average for steel product manufacturing
market for steel, low-alloyed | 54.8352 | GLO | kilogram |  | technosphere | steel, low-alloyed |  | steel, low-alloyed
market for transport, freight train | 151.1856 | Europe without Switzerland | ton kilometer |  | technosphere | transport, freight train |  | transport, freight train
market for transport, freight, lorry 16-32 metric ton, EURO5 | 151.1856 | RER | ton kilometer |  | technosphere | transport, freight, lorry 16-32 metric ton, EURO5 |  | transport, freight, lorry 16-32 metric ton, EURO5
market for transport, freight, sea, container ship | 1209.4848 | GLO | ton kilometer |  | technosphere | transport, freight, sea, container ship |  | transport, freight, sea, container ship
Activity | battery module production, home storage, Li-ion, NMC811, 19.5 kWh
location | RER
production amount | 1
reference product | battery module, home storage, Li-ion, NMC811, 19.5 kWh
unit | unit
source | Jasper etal2022 DOI10.1016/j.jclepro.2022.132899,public author PDF https://publikationen.bibliothek.kit.edu/1000148250/149191979 . Existing accepted LFP160Wh/kg andNMC811280Wh/kg cell references in chemistry-specific capacity markets; this is an explicit adapted engineering variant,not reproduction of the measured source140/190Wh/kg pouch cells.
comment | Nomenclature revision, 2026-10-19. Former activity name: cell modules, home 19.5kWh NMC811, capacity-consistent reference. Former reference product: cell modules, home 19.5kWh NMC811, capacity-consistent reference. Activity/product labels and supplier references only; coefficients, formulas, uncertainty, declared output and unit are unchanged. Original engineering assumptions, functional-unit basis and limitations remain below. APPROVED HOME-STORAGE COMPONENT LIFE BUDGETS, issue67,2026-10-18. Jasper etal2022 DOI10.1016/j.jclepro.2022.132899 Table3,minimum/maximum calendar and cyclelife. Recompute for retained13years/2500cycles,NOT copy published20year/7300cycle factors. For eachcomponent selecthigh/lowmanufacturedsets=max(1,systemyears/componentyears,systemcycles/componentcycles),usingpairedlow/highlife endpoints,then midpointsets as engineeringexpectedlifetimeattribution. Clampatonebecauseanewcompleteinstalledsetisrequired; no assumedreusecredit for residualcomponentlife. This is not a probabilisticfailure distribution or literal fractionalinstallation. ReferenceLFPcellsets1,NMC811cellsets1.125;charger/inverter/controls/moduleBMSsets1.3125;cables1.15;housing/module steel1.0. Sourcepublished1.96/2.43cell and1.92electronics factors refer20years/7300cycles andmustnot be blindly transferred. Each home system activity now means an installeddesignplusits13yearmanufacturingreplacementbudget; labelsnominalkWhstayinstalledcapacity,not manufacturedcapacitysum. Multiplycellmanufactureonly bycellfactor within newunitmodule; moduleBMS follows electronicsfactor,modulesteel/rolling remainoneinstalledset. Externalsteelhousingremainsone,externalcontroller/electronics,charger,inverter andcablesfollowtheir own factors. Do not multiplythewholemodule anditscellsagain or buyanotherfullhome systemfor inverterfailure. Increasecomponentfreight withactualmanufacturedcomponentmass; retaininitialassemblyelectricityonce because source replacementassemblyenergy is unspecified,which remains a coveragegap. Existing servicewrapperstays1/consumerlifetimekWh fromissue66; operatingelectricity,DoD,nominalinstalledcapacity andcalendarhorizonunchanged. Transportation is at original routeintensities; packaging/maintenance labour and returntransport are gaps. Device-specific treatment/recycling is not invented; no recoverycredits orprimarysecondaryshares added. Future electronicsdurability is a sourceassumption,not verifiedmodernfleetlife. Sensitivityuseslistedmin/maxsets andsourcecalendar/cyclelimits. Numericreference:{"LFP":{"min_sets":1,"max_sets":1,"reference_sets":1.0},"NMC811":{"min_sets":1,"max_sets":1.25,"reference_sets":1.125},"electronics":{"min_sets":1,"max_sets":1.625,"reference_sets":1.3125},"inverter":{"min_sets":1,"max_sets":1.625,"reference_sets":1.3125},"charger":{"min_sets":1,"max_sets":1.625,"reference_sets":1.3125},"cable":{"min_sets":1,"max_sets":1.3,"reference_sets":1.15},"housing":{"min_sets":1,"max_sets":1,"reference_sets":1.0}} PREVIOUS NOTES (retained as history; the correction above takes precedence): APPROVED HOME-STORAGE CELL/CAPACITY RECONCILIATION, issue65,2026-10-18. Jasper etal2022 DOI10.1016/j.jclepro.2022.132899,public author PDF https://publikationen.bibliothek.kit.edu/1000148250/149191979 . Existing accepted LFP160Wh/kg andNMC811280Wh/kg cell references in chemistry-specific capacity markets; this is an explicit adapted engineering variant,not reproduction of the measured source140/190Wh/kg pouch cells. Retain labelled14.4kWhLFP and19.5kWhNMC811 grossnominalcapacity. Previous161.28kgmodule*0.63=101.6064kgcells produces14.224896/19.305216kWh even at copied140/190Wh/kg,and the actually linkedgenericcell reference is different again. Adopt the already accepted chemistry-specific160/280Wh/kg reference,so manufacture90kgLFPcells or69.642857142857kgNMC811cells per installedhome system. This selects a coherent currentcell-reference variant; it is NOT evidence original sourcecapacity or measuredcellmass were wrong. Source-specific Mohr cell inventories and precise pouch geometry remain a comparison gap. Preserve54.8352kgmodule steel,4.8384kg moduleBMS and their existingmanufacturing/transport proxies as fixed engineeringhousing architecture; do not fill releasedcellmass with arbitrarymetal tohold161.28kg. New moduleprovider is oneunit for allinstalledmodules in onehome system,not onekg or onephysicalcell. Retain exactcell supplier/product/location from corrected chemistry hardware provider; nocompletepack or extra centralBMS input. Update freight pernewmodulemanufacturedmass using existingonekg-route intensities,while currentnoncell hardware references remainfixed. Cell manufacture energy is includedupstream,not chargedagain. Original288kgsourcewholeHSS mass and140/190Wh/kgmetadata are historical,not the updatedengineeringvariant; complete noncell component retainedmass/yields are not certified by newmodule closure. ModulebaselineLFP149.6736kg,NMC129.316457142857kg excludesother unchangedHSSperiphery. No source systemlifetime,operatingloss,DoD orreplacement change here; issues66/67 reconcilethose separately. This fixedhomecell-design path does not silently inheritmobile futuredensitylearning. Existing legacykgmoduleprovidersremainavailable forother consumers. No native/runtime edits or recyclingcredits; omitteddevice-specificEOL remains explicitgap.
Exchanges
name | amount | location | unit | categories | type | reference product | comment | product
battery module production, home storage, Li-ion, NMC811, 19.5 kWh | 1 | RER | unit |  | production | battery module, home storage, Li-ion, NMC811, 19.5 kWh |  | battery module, home storage, Li-ion, NMC811, 19.5 kWh
battery module system production | 6.3504 | RER | kilogram |  | technosphere | battery module system for home storage system module |  | battery module system for home storage system module
battery cell production, Li-ion, NMC811, silicon-graphite anode | 78.3482 | GLO | kilogram |  | technosphere | battery cell, Li-ion, NMC811, silicon-graphite anode |  | battery cell, Li-ion, NMC811, silicon-graphite anode
market for metal working, average for steel product manufacturing | 54.8352 | GLO | kilogram |  | technosphere | metal working, average for steel product manufacturing |  | metal working, average for steel product manufacturing
market for steel, low-alloyed | 54.8352 | GLO | kilogram |  | technosphere | steel, low-alloyed |  | steel, low-alloyed
market for transport, freight train | 139.5338 | Europe without Switzerland | ton kilometer |  | technosphere | transport, freight train |  | transport, freight train
market for transport, freight, lorry 16-32 metric ton, EURO5 | 139.5338 | RER | ton kilometer |  | technosphere | transport, freight, lorry 16-32 metric ton, EURO5 |  | transport, freight, lorry 16-32 metric ton, EURO5
market for transport, freight, sea, container ship | 1116.2705 | GLO | ton kilometer |  | technosphere | transport, freight, sea, container ship |  | transport, freight, sea, container ship